## Specification
Part No | 90NR08R1-M001H0
Model Name | GU603ZX-LS037
EAN Code | 4711081587583
UPC Code | 195553587587
Marketing Name | ROG Zephyrus M16
Color | Off Black
Dimension (W x D x H) | 35.5 x 24.3 x 1.99 ~ 2.29 cm
Weight | 2.00 Kg
Processor | 12th Gen Intel® Core™ i9-12900H Processor 2.5 GHz (24M Cache, up to 5.0 GHz, 14 cores: 6 P-cores and 8 E-cores)
Chipset | TBD
Discrete/Optimus | MUX Switch + Optimus
Graphic | NVIDIA® GeForce RTX™ 3080 Ti Laptop GPU
Graphic Wattage | ROG Boost: 1175MHz* at 120W (1125MHz Boost Clock+50MHz OC, 100W+20W Dynamic Boost)
Graphic Memory | 16GB GDDR6
IGPU | Intel® UHD Graphics 630
Panel Size | 16-inch
Resolution | FHD+ 16:10 (1920 x 1200, WUXGA)
Refresh Rate | 165Hz
Response Time (G2G) | 3ms
Viewing Angle | 85/85/85/85
Panel Tech | IPS-level
Brightness | 500nits
Contrast | 1200:1
NTSC % | 72.00%
SRGB % | 100.00%
Adobe % | 75.35%
Anti glare | anti-glare display
Adaptive-Sync technology | Adaptive-Sync
Pantone | Pantone Validated
Support Dolby Vision HDR | Yes
Total System Memory | 16GB DDR5 on board + 16GB DDR5-4800 SO-DIMM
On board memory | 16GB DDR5 on board
Memory Slot | 1x SO-DIMM slot
DIMM Memory | 16GB DDR5-4800 SO-DIMM
Memory Max. | 48GB
Multi-channel memory technology | Support dual channel memory
System Storage Installed | 2TB PCIe® 4.0 NVMe™ M.2 Performance SSD
M.2 slots support either SATA or NVMe | 2
M.2 SSD Support List | Performance PCIe G4x4 SSD M2 2280 P4X4 512G SSD M2 2280 P4X4 1TB SSD M2 2280 P4X4 2TB
How to upgrade memory | Upgradable
Expansion Slot (includes used) | 1x DDR5 SO-DIMM slot 1x PCIe
LAN | 10/100/1000/2500 Mbps
Wi-Fi/Bluetooth | Wi-Fi 6E(802.11ax) (Dual band) 2*2 + Bluetooth 5.2 (*BT version may change with OS upgrades.)
I/O Ports | 1x RJ45 LAN port 1x Thunderbolt™ 4 support DisplayPort™ / power delivery 1x USB 3.2 Gen 2 Type-C support DisplayPort™ / power delivery 2x USB 3.2 Gen 2 Type-A 1x card reader (microSD) (UHS-II, 312MB/s)
Display output | 1x HDMI 2.0b
Audio | 1x 3.5mm Combo Audio Jack
Webcam | 720P HD IR Camera for Windows Hello
Mic | Built-in array microphone
Keyboard Type | Backlit Chiclet Keyboard 1-Zone RGB
NumberPad | N/A
Aura Sync | N/A
Speakers | 2x 2W dual-force woofer with Smart Amp Technology 2x 2W Tweeter
Audio Tech | AI noise-canceling technology Dolby Atmos Hi-Res certification Smart Amp Technology
Operating System | No preinstalled OS
FingerPrint | N/A
Security | BIOS Administrator Password and User Password Protection Kensington Nano Security Slot™ Trusted Platform Module (Firmware TPM)
Battery | 90WHrs, 4S1P, 4-cell Li-ion
Power | ø6.0, 240W AC Adapter, Output: 20V DC, 12A, 240W, Input: 100~240C AC 50/60Hz universal
Bundled Peripherals | ROG backpack
Additional Accessories | ROG Chakram Core mouse P511 TYPE-C, 100W AC Adapter, Output: 20V DC, 5A, 100W, Input: 100~240V AC 50/60Hz universal
Reparability Index (for FR) | 7.2