## 9H6H4ET_il-en_Tec_Available-con
Name | Value
OID | 2102205599
Product Number | 9H6H4ET
Product Name | HP ProOne 240 G10 Desktop PC
Product Line | DG
Audio Features | Realtek ALC3274 codec, high performance internal speaker, combo microphone/headphone jack, line-in and line-out rear ports (3.5 mm)
Bluetooth Version | Bluetooth® 5.3
Camera | 5 MP Swivel camera with temporal noise reduction and integrated dual array digital microphones
Camera Microphone | integrated dual array digital microphones
Camera Resolution | 5
Camera Resolution UOM | MP
Capacity (facet) (GB) | 256
Copyright Notice | © Copyright 2024 HP Development Company, L.P. The information contained herein is subject to change without notice. The only warranties for HP products and services are set forth in the express warranty statements accompanying such products and services. Nothing herein should be construed as constituting an additional warranty. HP shall not be liable for technical or editorial errors or omissions contained herein.
Datasheet Photo 01 | AHID/56005def443ddcf45b7c1d201740a3cffb3a37c3
Datasheet Photo 03 | AHID/d2bcf4f1995706c9698cfa1253df9dd966f5625d
Datasheet Photo 04 | AHID/cde8565c506df1776e162f8e1cd508531f7f65f4
Datasheet Photo 05 | AHID/d6033566c361b9e1643db7d55f295b79e85df20d
Display Bezel | three-sided micro-edge
Display Brightness | 250
Display Brightness UOM | nits
Display Color Gamut | 72% NTSC
Display Description | 23.8" diagonal, FHD (1920 x 1080), IPS, three-sided micro-edge, anti-glare, 250 nits, 72% NTSC
Display Description (metric) | 60.5 cm (23.8") diagonal, FHD (1920 x 1080), IPS, three-sided micro-edge, anti-glare, 250 nits, 72% NTSC
Display Description Short | 23.8" diagonal FHD display
Display Description Short (metric) | 60.5 cm (23.8") diagonal FHD display
Display Panel Technology | IPS
Display Resolution (Pixels) | 1920 x 1080
Display Resolution Standard | FHD
Display Size (Diagonal) | 23.8
Display Size (Diagonal) UOM | "
Display Size (Diagonal, Metric) | 60.5
Display Size (Diagonal, Metric) UOM | cm
Drive Bays, Total Internal Bays | One 2.5" HDD
Expansion Slots | 1 M.2 2230; 1 M.2 2280; 1 SATA storage connector
Expansion Slots Note | 1 M.2 slot for WLAN and 1 M.2 2280 slot for storage.
External I/O Ports | 1 USB Type-C® 5Gbps signaling rate; 2 USB Type-A 5Gbps signaling rate; 2 USB 2.0 Type-A; 1 HDMI 1.4; 1 headphone/microphone combo; 1 RJ-45; 1 power connector
Features (facet) | three-sided micro-edge; HP 125 Wired Keyboard; Wi-Fi 6; 1 USB Type-C® 5Gbps signaling rate; 2 USB Type-A 5Gbps signaling rate; 2 USB 2.0 Type-A; 1 HDMI 1.4; 1 headphone/microphone combo; 1 RJ-45; 1 power connector; Low Halogen
Form Factor | All-in-one
Form Factor (facet) | All-in-One
GScardseg 01 Available Card 01 | Intel® Iris® Xᵉ Graphics
Graphics (facet) | Intel Iris
Graphics Card Segment 01 | Integrated
Hard Drive Description (01) | 256 GB PCIe® NVMe™ M.2 SSD
I/O Port Location 01 | Rear
Image Legal Disclaimer | Product image may differ from actual product
Interface (facet) | 1 USB Type-C® 5Gbps signaling rate; 2 USB Type-A 5Gbps signaling rate; 2 USB 2.0 Type-A; 1 HDMI 1.4; 1 headphone/microphone combo; 1 RJ-45; 1 power connector
Keyboard | HP 125 Wired Keyboard
Manufacturer Warranty | 1 year (1/1/1) limited warranty includes 1 year of parts, labor and on-site repair. Terms and conditions vary by country. Certain restrictions and exclusions apply.
Maximum Resolution (facet) | 1920 x 1080
Mda Tagline | HP recommends Windows 11 Pro for business
Memory Layout (Slots & Size) | 1 x 8 GB
Memory Module Type | SODIMM
Memory Size | 8
Memory Size UOM | GB
Memory Slots | 2 SODIMM
Memory Slots Number | 1
Memory Speed | 3200
Memory Speed UOM | MHz
Memory Standard (facet) (GB) | 8
Memory Storage Simplified | 8 GB memory; 256 GB SSD storage
Memory Type | DDR4
Operating Humidity Range | 10 to 90% RH
Operating System (facet) | FreeDOS
Operating System Software | FreeDOS
Operating Temperature Range (celsius) | 10 to 35°C
Operating Temperature Range (fahrenheit) | 50 to 95°F
Package Dimensions (metric) | 64.1 x 27.7 x 52.5 cm
Package Weight (metric) | 8.5 kg
Playbook TS Icon Connectivity | http://h10003.www1.hp.com/digmedialib/prodimg/lowres/c08201987.png
Playbook TS Icon Dimensions Tower | https://h10003.www1.hp.com/digmedialib/prodimg/lowres/c08201997.png
Playbook TS Icon Graphics | https://h10003.www1.hp.com/digmedialib/prodimg/lowres/c08169202.png
Playbook TS Icon Memory | https://h10003.www1.hp.com/digmedialib/prodimg/lowres/c08267700.png
Playbook TS Icon OS | http://h10003.www1.hp.com/digmedialib/prodimg/lowres/c03905482.png
Playbook TS Icon Processor | https://h10003.www1.hp.com/digmedialib/prodimg/lowres/c08201972.png
Playbook TS Icon Storage | http://h10003.www1.hp.com/digmedialib/prodimg/lowres/c08192819.png
Playbook TS Icon Weight Imperial | http://h10003.www1.hp.com/digmedialib/prodimg/lowres/c05790117.png
Playbook TS Icon Weight Metric | https://h10003.www1.hp.com/digmedialib/prodimg/lowres/c08267650.png
Pointing Device | HP 125 Wired Mouse
Power Supply Required | 90 W external power adapter
Processor Brand | Intel®
Processor Cache Installed | 12 MB L3
Processor Core | 10
Processor Family | 13th Generation Intel® Core™ i5 processor
Processor Family (Short) | Core™ i5
Processor Frequency Technology | Intel® Turbo Boost Technology
Processor Generation | 13th Generation
Processor Generation (facet) | 13th Generation
Processor Maximum Frequency | 4.6
Processor Maximum Frequency UOM | GHz
Processor Model | 1335U
Processor Name | Intel® Core™ i5-1335U (up to 4.6 GHz with Intel® Turbo Boost Technology, 12 MB L3 cache, 10 cores, 12 threads)
Processor Name Footnote Number | [6,7]
Processor Threads | 12
Processor Type (facet) | Intel Core i5
Product Brand Name | HP
Product Dimensions (metric) | 54.06 x 18.37 x 41.9 cm
Product Long Name Specifications | HP ProOne 240 G10 Desktop PC, 23.8", FreeDOS, Intel® Core™ i5, 8GB RAM, 256GB SSD, FHD
Product Short Name Specifications | HP ProOne 240 G10 Desktop PC, 23.8", Intel® Core™ i5, 8GB RAM, 256GB SSD
Product Type (facet) | Desktops
Screen Size, imperial (facet) | 23.8
Segment (facet) | Business
Series Name (facet) | HP ProOne 240 G10
Software Included | HP PC Hardware Diagnostics UEFI; HP Support Assistant; HP JumpStarts; HP Cloud Recovery
Software Included Footnote Number | [10,11,12]
Standard Memory Description 01 | 8 GB DDR4-3200 MHz RAM (1 x 8 GB)
Standard Memory Note 01 | Transfer rates up to 3200 MT/s.
Storage Capacity 01 | 256
Storage Capacity UOM 01 | GB
Storage Form Factor 01 | M.2
Storage Interface 01 | PCIe®
Storage Interface Protocol 01 | NVMe™
Storage Type 01 | SSD
Storage type (filter) | SSD
Sub Brand (facet) | Pro
Subcategory (facet) | Desktop and All-in-One
Sustainable Impact Specifications | Low Halogen
Sustainable Impact Specifications Footnote Number | [13]
Taxonomy (facet) | Desktop and All-in-One
Tech Spec Footnote 01 | [2] Multi-core is designed to improve performance of certain software products. Not all customers or software applications will necessarily benefit from use of this technology. Performance and clock frequency will vary depending on application workload and your hardware and software configurations. AMD’s numbering is not a measurement of clock speed.
Tech Spec Footnote 02 | [3] Max Boost clock frequency performance varies depending on hardware, software and overall system configuration.
Tech Spec Footnote 03 | [4] NOTE: Your product does not support Windows 8 or Windows 7. In accordance with Microsoft’s support policy, HP does not support the Windows 8 or Windows 7 operating system on products configured with Intel® and AMD 7th generation and forward processors or provide any Windows 8 or Windows 7 drivers on http://www.support.hp.com .
Tech Spec Footnote 04 | [5] Actual data rate is determined by both the system's configured processor and memory module installed.
Tech Spec Footnote 05 | [6] For storage drives, GB = 1 billion bytes. TB = 1 trillion bytes. Actual formatted capacity is less. Up to 30 GB (for Windows 10) of disk is reserved for system recovery software.
Tech Spec Footnote 06 | [6] Multi-core is designed to improve performance of certain software products. Not all customers or software applications will necessarily benefit from use of this technology. Performance and clock frequency will vary depending on application workload and your hardware and software configurations. Intel’s numbering, branding and/or naming is not a measurement of higher performance.
Tech Spec Footnote 07 | [7] Intel® Turbo Boost performance varies depending on hardware, software and overall system configuration. See http://www.intel.com/technology/turboboost/ for more information.
Tech Spec Footnote 08 | [9] Keyboards and mice are optional or add-on features.
Tech Spec Footnote 09 | [10] McAfee LiveSafe™: subscription required.
Tech Spec Footnote 10 | [11] HP Cloud Recovery is available for HP Elite and Pro desktops and laptops PCs with Intel® or AMD processors and requires an open, wired network connection. Note: You must back up important files, data, photos, videos, etc. before use to avoid loss of data. Detail please refer to: https://support.hp.com/us-en/document/c05115630 .
Tech Spec Footnote 11 | [12] Simply sign up and start using Xerox® DocuShare® Go. No credit card. No obligation. Data will become unavailable unless a subscription is entered before the end of the 90 day free trial period. See visit www.xerox.com/docusharego for details.
Tech Spec Footnote 12 | [13] External power supplies, power cords, cables and peripherals are not low halogen. Service parts obtained after purchase may not be low halogen.
Tech Spec Footnote 13 | [14] Wireless access point and Internet service required and sold separately. Availability of public wireless access points limited. Wi-Fi 6 (802.11ax) is backwards compatible with prior 802.11 specs. The specifications for Wi-Fi 6 are draft specifications and are not final. If the final specifications differ from the draft specifications, it may affect the ability of the notebook to communicate with other 802.11ax WLAN devices. Only available in countries where 802.11ax is supported.
Tech Spec Footnote 14 | [15] Starting November 1st, 2023, HP PCs with Windows require Windows to be installed on SSD. HDD can only be configured as additional data drives and not as the boot drive.
UNSPSC Code | 43211507
UPC Number | 198122403820
Usage (facet) | Everyday productivity
Weight (metric) | 5.37 kg
What Is In The Box | Drop in Box External USB ODD
Wireless Antenna | 2x2
Wireless Model | RTL8822BE
Wireless Standard | Wi-Fi 6
Wireless Supplier | Realtek
Wireless Technologies | Realtek Wi-Fi 6 RTL8852BE (2x2) and Bluetooth® 5.3 wireless card