## 62W12EA_eu-en_Tec_Available-con
Name | Value
OID | 2101829895
Product Number | 62W12EA
Product Name | HP ZBook Studio 16 inch G10 Mobile Workstation PC
Product Line | TA
Audio Features | Audio by Bang & Olufsen, Quad-speaker audio (2 tweeters & 2 Quad woofers), 2 Top Facing Microphone dual array digital microphones, functions keys for volume up and down, combo microphone/headphone jack, HD audio with 200Hz Bass Roll off
Available Software | HP Smart Support
Available Software Footnote Number | [19]
Battery Brand | HP
Battery Capacity | 86
Battery Capacity UOM | Wh
Battery Cells Number | 6
Battery Life | Long Life
Battery Recharge Time | Supports battery fast charge: approximately 50% in 30 minutes
Battery Type | Li-ion polymer
Battery Type | HP Long Life 6-cell, 86 Wh Li-ion polymer
Bluetooth Version | Bluetooth® 5.3
Camera Infrared | IR
Camera Resolution (Vertical) | 720p
Camera Resolution Standard | HD
Capacity (facet) (GB) | 1000
Copyright Notice | © Copyright 2023 HP Development Company, L.P. The information contained herein is subject to change without notice. The only warranties for HP products and services are set forth in the express warranty statements accompanying such products and services. Nothing herein should be construed as constituting an additional warranty. HP shall not be liable for technical or editorial errors or omissions contained herein.
Datasheet Photo 01 | AHID/67eac4935645b7f0387ecb8ded8892625eacce90
Datasheet Photo 03 | AHID/4f2c1f20dda2c83dec03188f22a2c0f195cac217
Datasheet Photo 04 | AHID/e25d6b22da6d3e75fa1565ab082f73f7c345dbe1
Datasheet Photo 05 | AHID/1a76ab6d3b182a42a5c3a8cba7b7def70cc094ed
Display Backlight | OLED
Display Bezel | micro-edge
Display Brightness | 400
Display Brightness UOM | nits
Display Color Gamut | 100% DCI-P3
Display Description | 16" diagonal, WQUXGA (3840 x 2400), OLED, touch, UWVA, BrightView, micro-edge, 400 nits, 100% DCI-P3
Display Description (metric) | 40.6 cm (16") diagonal, WQUXGA (3840 x 2400), OLED, touch, UWVA, BrightView, micro-edge, 400 nits, 100% DCI-P3
Display Description Short | 16" diagonal WQUXGA touch display
Display Description Short (metric) | 40.6 cm (16") diagonal WQUXGA touch display
Display Footnote Number | [15,16,27,29]
Display Panel Technology | UWVA
Display Resolution (Pixels) | 3840 x 2400
Display Size (Diagonal) | 16
Display Size (Diagonal) UOM | "
Display Size (Diagonal, Metric) | 40.6
Display Size (Diagonal, Metric) UOM | cm
Display Size (diagonal) | 16"
Display Size (diagonal, metric) | 40.6 cm (16")
Display Surface Treatment | BrightView
Display Touchscreen Type | touch screen
ECC Memory | non-ECC
Ecolabels | TCO Certified
Energy Star Certified | ENERGY STAR® certified
Environmental (facet) | TCO Certified
External I/O Ports | 1 power connector; 1 headphone/microphone combo; 2 Thunderbolt™ 4 with USB4™ Type-C® 40Gbps signaling rate (USB Power Delivery, DisplayPort™ 1.4, HP Sleep and Charge)
External I/O Ports 02 | 1 Super Speed USB Type-A 5Gbps signaling rate (charging); 1 SuperSpeed USB Type-C® 10Gbps signaling rate (USB Power Delivery, DisplayPort™ 1.4)
External I/O Ports Footnote Number | [12]
External I/O Ports Footnote Number 02 | [12]
Features (facet) | touch screen; micro-edge; OLED; HP RGB Z Command Keyboard – spill-resistant, full-size, backlit keyboard with drain and DuraKeys; Fingerprint Sensor; IR; Absolute persistence module; HP Credential Manager; HP Power On Authentication; Master Boot Record security; Pre-boot authentication; Windows Defender; HP Manageability Integration Kit; HP BIOSphere Gen6; HP Sure Start Gen6; HP Sure Admin; HP Image Assistant; Nano Security Lock Slot; HP Image Assistant Gen4.6; HP Client Security Manager Gen7; Trusted Platform Module TPM 2.0; HP Privacy Key; Wi-Fi 6E; 1 power connector; 1 headphone/microphone combo; 2 Thunderbolt™ 4 with USB4™ Type-C® 40Gbps signaling rate (USB Power Delivery, DisplayPort™ 1.4, HP Sleep and Charge); Low Halogen
Fingerprint Reader | Fingerprint Sensor
Form Factor (facet) | Mobile workstation
GScardseg 01 Available Card 01 | Intel® Iris® Xᵉ Graphics
GScardseg 02 Available Card 01 | NVIDIA® GeForce RTX™ 4070 Laptop GPU (8 GB GDDR6 dedicated)
Graphic Card Footnote Number 02 | [12,18,22,32]
Graphics (facet) | NVIDIA GeForce
Graphics Card Segment 01 | Integrated
Graphics Card Segment 02 | Discrete
Graphics Discrete Brand | NVIDIA®
Graphics Discrete Family | GeForce®
Graphics Discrete Memory Size | 8
Graphics Discrete Memory Size UOM | GB
Graphics Discrete Memory Type | GDDR6
Graphics Discrete Model Number | RTX™ 4070
Hard Drive Description (01) | 1 TB PCIe® NVMe™ TLC SSD
I/O Port Location 01 | Left side
I/O Port Location 02 | Right side
Image Legal Disclaimer | Product image may differ from actual product
Integrated Camera | 720p HD IR camera
Interface (facet) | 1 power connector; 1 headphone/microphone combo; 2 Thunderbolt™ 4 with USB4™ Type-C® 40Gbps signaling rate (USB Power Delivery, DisplayPort™ 1.4, HP Sleep and Charge), 1 Super Speed USB Type-A 5Gbps signaling rate (charging); 1 SuperSpeed USB Type-C® 10Gbps signaling rate (USB Power Delivery, DisplayPort™ 1.4)
Keyboard | HP RGB Z Command Keyboard – spill-resistant, full-size, backlit keyboard with drain and DuraKeys
Keyboard Backlight | backlit
Keyboard Features | Spill-resistant
Keyboard Protection | Durakeys
Keyboard size | Full-size
Manageability Features | HP Power Manager
Manageability Features Footnote Number | [13]
Manufacturer Warranty | 1 year (1/1/0) limited warranty includes 1 year of parts and labor. No on-site repair. Terms and conditions vary by country. Certain restrictions and exclusions apply.
Maximum Resolution (facet) | 3840 x 2400
Mda Tagline | HP recommends Windows 11 Pro for business
Memory Card Device | 1 microSD 7.1 media card reader
Memory Layout (Slots & Size) | 2 x 16 GB
Memory Module Type | DIMM
Memory Size | 32
Memory Size UOM | GB
Memory Slots | 2 SODIMM; supports dual channel
Memory Slots Number | 2
Memory Speed | 4800
Memory Speed UOM | MHz
Memory Standard (facet) (GB) | 32
Memory Storage Simplified | 32 GB memory; 1 TB SSD storage
Memory Type | DDR5
Operating System (facet) | Windows 11 Pro
Operating System Footnote Number | [1]
Operating System Software | Windows 11 Pro
Playbook TS Icon Battery Life | http://h10003.www1.hp.com/digmedialib/prodimg/lowres/c03905264.png
Playbook TS Icon Connectivity | http://h10003.www1.hp.com/digmedialib/prodimg/lowres/c08201987.png
Playbook TS Icon Dimensions NB | https://h10003.www1.hp.com/digmedialib/prodimg/lowres/c08250394.png
Playbook TS Icon Display NB | http://h10003.www1.hp.com/digmedialib/prodimg/lowres/c08205649.png
Playbook TS Icon Graphics | https://h10003.www1.hp.com/digmedialib/prodimg/lowres/c08169202.png
Playbook TS Icon Memory | https://h10003.www1.hp.com/digmedialib/prodimg/lowres/c08267700.png
Playbook TS Icon OS | http://h10003.www1.hp.com/digmedialib/prodimg/lowres/c03905482.png
Playbook TS Icon Processor | https://h10003.www1.hp.com/digmedialib/prodimg/lowres/c08201972.png
Playbook TS Icon Storage | http://h10003.www1.hp.com/digmedialib/prodimg/lowres/c08192819.png
Playbook TS Icon Weight Imperial | http://h10003.www1.hp.com/digmedialib/prodimg/lowres/c05790117.png
Playbook TS Icon Weight Metric | https://h10003.www1.hp.com/digmedialib/prodimg/lowres/c08267650.png
Pointing Device | ClickPad Glass with multi-touch gesture support, taps enabled as default
Power Supply Required | 200 W external AC power adapter
Power Supply Required Footnote Number | [48]
Processor Brand | Intel®
Processor Cache Installed | 24 MB L3
Processor Core | 14
Processor Family | 13th Generation Intel® Core™ i9 processor
Processor Family (Short) | Core™ i9
Processor Frequency Technology | Intel® Turbo Boost Technology
Processor Generation | 13th Generation
Processor Generation (facet) | 13th Generation
Processor Maximum Frequency | 5.4
Processor Maximum Frequency UOM | GHz
Processor Model | 13900HK
Processor Name | Intel® Core™ i9-13900HK (up to 5.4 GHz with Intel® Turbo Boost Technology, 24 MB L3 cache, 14 cores, 20 threads)
Processor Technology Description | Intel® vPro™ Technology
Processor Threads | 20
Processor Type (facet) | Intel Core i9
Product Dimensions (metric) | 35.6 x 24.2 x 1.9 cm (non-touch); 35.6 x 24.2 x 1.8 cm (touch)
Product Long Name Specifications | HP ZBook Studio 16 inch G10 Mobile Workstation PC, 16", touch screen, Windows 11 Pro, Intel® Core™ i9, 32GB RAM, 1TB SSD, NVIDIA® GeForce® RTX™ 4070
Product Short Name Specifications | HP ZBook Studio 16 inch G10 Mobile Workstation PC, 16", Intel® Core™ i9, 32GB RAM, 1TB SSD
Product Type (facet) | Workstations
Screen Size, imperial (facet) | 16
Security Management | Absolute persistence module; HP Credential Manager; HP Power On Authentication; Master Boot Record security; Pre-boot authentication; Windows Defender; HP Manageability Integration Kit; HP BIOSphere Gen6; HP Sure Start Gen6; HP Sure Admin; HP Image Assistant; Nano Security Lock Slot; HP Image Assistant Gen4.6; HP Client Security Manager Gen7; Trusted Platform Module TPM 2.0; HP Privacy Key
Security Management Footnote Number | [8,34,35,37,38,39,43,49]
Segment (facet) | Business
Series Name (facet) | HP ZBook Studio 16" G10
Software Included | Bing search for IE11; HP Hotkey Support; HP Noise Cancellation Software; HP Performance Advisor; HP Support Assistant; Native Miracast support; HP Connection Optimizer; myHP; HP Privacy Settings; Data Science Stack; HP Easy Clean; HP PC Hardware Diagnostics; Windows 10 Cloud Recovery Client; HP Z Light Space; HP Camera & Super Resolution Software; Microsoft 365 and Office (sold separately and Internet access required for activation); HP Presence
Software Included Footnote Number | [25,28,30,31,33,51,52]
Standard Memory Description 01 | 32 GB DDR5-4800 MHz RAM (2 x 16 GB)
Standard Memory Note 01 | Transfer rates up to 4800 MT/s.
Storage Capacity 01 | 1
Storage Capacity UOM 01 | TB
Storage Interface 01 | PCIe®
Storage Interface Protocol 01 | NVMe™
Storage Memory Technology 01 | TLC
Storage Type 01 | SSD
Storage type (filter) | SSD
Sub Brand (facet) | ZBook
Subcategory (facet) | Laptops; Workstations
Sustainable Impact Specifications | Low Halogen
Sustainable Impact Specifications Footnote Number | [46]
Taxonomy (facet) | Workstations
Tech Spec Footnote 01 | [1] Not all features are available in all editions or versions of Windows. Systems may require upgraded and/or separately purchased hardware, drivers, software or BIOS update to take full advantage of Windows functionality. Windows is automatically updated and enabled. High speed internet and Microsoft account required. ISP fees may apply and additional requirements may apply over time for updates. See http://www.windows.com.
Tech Spec Footnote 02 | [2] This system is preinstalled with Windows 10 Pro software and also comes with a license for Windows 11 Pro software and provision for recovery software. You may only use one version of the Windows software at a time. Switching between versions will require you to uninstall one version and install the other version. You must back up all data (files, photos, etc.) before uninstalling and installing operating systems to avoid loss of your data.
Tech Spec Footnote 03 | [3] Processor speed denotes maximum performance mode; processors will run at lower speeds in battery optimization mode.
Tech Spec Footnote 04 | [4] Intel® Turbo Boost performance varies depending on hardware, software and overall system configuration. See http://www.intel.com/technology/turboboost for more information.
Tech Spec Footnote 05 | [5] In accordance with Microsoft’s support policy, HP does not support the Windows 8 or Windows 7 operating system on products configured with Intel and AMD 7th generation and forward processors or provide any Windows 8 or Windows 7 drivers on http://www.support.hp.com .
Tech Spec Footnote 06 | [6] Multi-core is designed to improve performance of certain software products. Not all customers or software applications will necessarily benefit from use of this technology. Performance and clock frequency will vary depending on application workload and your hardware and software configurations. Intel’s numbering, branding and/or naming is not a measurement of higher performance.
Tech Spec Footnote 07 | [7] Intel® Turbo Boost performance varies depending on hardware, software and overall system configuration. See http://www.intel.com/technology/turboboost/ for more information.
Tech Spec Footnote 08 | [8] HP Tamper Lock is an optional feature that must be configured at the factory and requires a supervisor password be established prior to use.
Tech Spec Footnote 09 | [9] Multicore is designed to improve performance of certain software products. Not all customers or software applications will necessarily benefit from use of this technology. Performance and clock frequency will vary depending on application workload and your hardware and software configurations. Intel’s numbering, branding and/or naming is not a measurement of higher performance.
Tech Spec Footnote 10 | [10] For storage drives, GB = 1 billion bytes. TB = 1 trillion bytes. Actual formatted capacity is less. Up to 35GB (for Windows) is reserved for system recovery software.
Tech Spec Footnote 11 | [11] Due to the non-industry standard nature of some third-party memory modules, we recommend HP branded memory to ensure compatibility. If you mix memory speeds, the system will perform at the lower memory speed.
Tech Spec Footnote 12 | [12] Multi-Function USB-C port works with Discrete Graphics and Intel(r) Iris Xe Graphics. Note: For Nvidia Discreate Gfx, it can support HDMI 2.1 except GPU of QN20-P1 SKU(HDMI2.0 support).
Tech Spec Footnote 13 | [13] Manage and monitor your battery’s performance and condition and customize charging options with the easy-to-use HP Power Manager dashboard.
Tech Spec Footnote 14 | [14] Wi-Fi 6E requires a Wi-Fi 6E router, sold separately, to function in the 6GHz band. Availability of public wireless access points limited. Wi-Fi 6E is backwards compatible with prior 802.11 specs. And available in countries where Wi-Fi 6E is supported.
Tech Spec Footnote 15 | [15] UHD content required to view UHD images.
Tech Spec Footnote 16 | [16] HD content required to view HD images.
Tech Spec Footnote 17 | [17] Windows Hello face authentication utilizes a camera specially configured for near infrared (IR) imaging to authenticate and unlock Windows devices as well as unlock your Microsoft Passport.
Tech Spec Footnote 18 | [18] Both UMA and Discrete configurations support 4 independent displays (both Intel and NVIDIA Graphic cards, UMA/DIS mode need to close lid or only 3 displays max are supported externally. Max. resolution = 8K@60Hz (miniDP) 4K@60Hz (Type-C output port using a Type C-to-DP adapter), 4K@60Hz (Type-C output port using a Type C-to-DP adapter), OR 4K @60Hz (DP1) & 2.5K @60Hz (DP2) & FHD (VGA) OR 4K @60Hz (one DP Port) & 4K @60Hz (Type-C output port using a Type C-to-DP adapter).
Tech Spec Footnote 19 | [19] HP Smart Support automatically collects the telemetry necessary upon initial boot of the product to deliver device-level configuration data and health insights and is available preinstalled on select products, thru HP Factory Configuration Services; or it can be downloaded. For more information about how to enable HP Smart Support or for download, please visit http://www.hp.com/smart-support .
Tech Spec Footnote 20 | [20] Shared video memory (UMA) uses part of the total system memory for video performance. System memory dedicated to video performance is not available for other use by other programs.
Tech Spec Footnote 22 | [22] GPU configurations may be limited to specific GPU/Memory Configurations
Tech Spec Footnote 24 | [24] HP RGB Z Command Keyboard only available in the US, UK, France, and Germany. Not available with Privacy Panel.
Tech Spec Footnote 25 | [25] Data Science Stack is available on select skus only.
Tech Spec Footnote 26 | [26] Actual battery Watt-hours (Wh) will vary from design capacity. Battery capacity will naturally decrease with shelf life, time, usage, environment, temperature, system configuration, loaded apps, features, power management settings and other factors.
Tech Spec Footnote 27 | [27] Display options may be limited to specific CPU / GPU Configurations.
Tech Spec Footnote 28 | [28] HP Z Light space is an optional feature, requires Windows 10 or higher and must be configured at hardware purchase.
Tech Spec Footnote 29 | [29] Resolutions are dependent upon monitor capability, and resolution and color depth settings.
Tech Spec Footnote 30 | [30] Available on select HP PCs with Windows 10 and higher and Intel processors.
Tech Spec Footnote 31 | [31] Miracast is a wireless technology your PC can use to project your screen to TVs, projectors, and streaming media players that also support Miracast. You can use Miracast to share what you’re doing on your PC and present a slide show. For more information: http://windows.microsoft.com/en-us/windows-8/project-wireless-screen-miracast .
Tech Spec Footnote 32 | [32] Others NVIDIA dGPU: Support HD decode, DX12, HDMI 2.1, mDP 1.4, HDCP 2.3 via DP up to 5K@60Hz(W/o DSC) or 8K@60(With DSC and requires 2 display heads) and via HDMI up to 8K @ 60Hz(With DSC and requires 2 display heads)
Tech Spec Footnote 33 | [33] HP Connection Optimizer requires Windows 10.
Tech Spec Footnote 34 | [34] HP BIOSphere Gen6 features may vary depending on the platform and configuration.
Tech Spec Footnote 35 | [35] Absolute agent is shipped turned off, and will be activated when customers activate a purchased subscription. Subscriptions can be purchased for terms ranging multiple years. Service is limited, check with Absolute for availability outside the U.S. The Absolute Recovery Guarantee is a limited warranty. Certain conditions apply. For full details visit: http://www.absolute.com/company/legal/agreements/computrace-agreement . Data Delete is an optional service provided by Absolute Software. If utilized, the Recovery Guarantee is null and void. In order to use the Data Delete service, customers must first sign a Pre-Authorization Agreement and either obtain a PIN or purchase one or more RSA SecurID tokens from Absolute Software.
Tech Spec Footnote 37 | [37] HP Manageability Integration Kit can be downloaded from http://www.hp.com/go/clientmanagement .
Tech Spec Footnote 38 | [38] Security lock for security slot is sold separately.
Tech Spec Footnote 39 | [39] HP Client Security Manager Gen7 requires Windows and is available on the select HP Elite and Pro PCs.
Tech Spec Footnote 43 | [43] HP Sure Start Gen6 is available on select HP PCs.
Tech Spec Footnote 45 | [45] Based on US EPEAT® registration according to IEEE 1680.1-2018 EPEAT®. EPEAT® status varies by country. Visit www.epeat.net for more information.
Tech Spec Footnote 46 | [46] External power supplies, power cords, cables and peripherals are not low halogen. Service parts obtained after purchase may not be low halogen.
Tech Spec Footnote 47 | [47] HP Fact Charge recharges up to 50% within 30 minutes when the system is off or in standby mode. Power adapter with a minimum capacity of 65 watts is required. After charging has reached 50% capacity, charging will return to normal. Charging time may vary +/-10% due to System tolerance.
Tech Spec Footnote 48 | [48] 150W Power Adapter is not available with Nvidia RTX™ Graphics
Tech Spec Footnote 49 | [49] HP Sure Admin requires Windows 10 or higher, HP BIOS, HP Manageability Integration Kit from http://www.hp.com/go/clientmanagement and HP Sure Admin Local Access Authenticator smartphone app from the Android or Apple store.
Tech Spec Footnote 51 | [51] HP Easy Clean requires Windows 10 RS3 and will disable the keyboard, touchscreen, and clickpad only. Ports are not disabled. See user guide for clean.
Tech Spec Footnote 52 | [52] Select HP Products are enhanced with HP Presence. Features vary by platform. HP conferencing features require Windows and the latest myHP app, available over the air or for download via sofpaq on the HP Support website. Planned availability in spring 2023.
Tech Spec Footnote 59 | [59] MicroSD 7.1 media reader supports SD 4.0 cards at SD 3.0 speeds with any SD 7.0 host. SD 7.0 card availability is expected later in 2022.
Trademark Information | Intel, Core, Optane, Celeron, Pentium, Iris, XMM, and Thunderbolt are trademarks or registered trademarks of Intel Corporation or its subsidiaries in the United States and other countries. AMD, Ryzen, Athlon, and Radeon are trademarks of Advanced Micro Devices, Inc. Bluetooth is a trademark owned by its proprietor and used by HP Inc. under license. NVIDIA and GeForce are trademarks and/or registered trademarks of NVIDIA Corporation in the U.S. and other countries. USB Type-C® and USB-C® are registered trademarks of USB Implementers Forum. DisplayPort™ and the DisplayPort™ logo are trademarks owned by the Video Electronics Standards Association (VESA®) in the United States and other countries. McAfee and McAfee LiveSafe are trademarks or registered trademarks of McAfee LLC in the United States and other countries. ENERGY STAR is a registered trademark of the U.S. Environmental Protection Agency. All other trademarks are the property of their respective owners.
UNSPSC Code | 43211503
UPC Number | 197497053838
Usage (facet) | Performance computing
Weight (metric) | Starting at 1.73 kg
Weight Note (metric) | Weight varies by configuration and components.
Wireless Antenna | 2x2
Wireless Model | Wi-Fi 6E AX211
Wireless Standard | Wi-Fi 6E
Wireless Supplier | Intel®
Wireless Technologies | Intel® Wi-Fi 6E AX211 (2x2) and Bluetooth® 5.3 wireless card (supporting gigabit data rate)
Wireless Transfer Speeds | Supporting Gigabit data rate