## 64W51AA_il-en_Tec_Available-con
Name | Value
OID | 2101243295
Product Number | 64W51AA
Product Name | HP P32u G5 QHD USB-C Monitor
Product Line | BO
Aspect Ratio | 16:9
Aspect Ratio Footnote Number | [1]
Backlight Type | Edge-lit
Bezel | 3-sided borderless
Brightness (typical) | 350 nits
Brightness (typical) Footnote Number | [1]
Camera | No integrated camera
Certifications and Compliances | Argentina S-Mark; Australia MEPS; CB; CE; CECP; CEL; CEL Grade 1; China CCC; cTUVus; EAC; ENERGY STAR®; ErP; EUP Lot-6; FCC; ICES; ISO 9241-307; KC (Korean) requirements; KCC (Korean) requirements; Korea e-standby; Microsoft WHQL Certification; NOM (Mexico); PSB for Singapore; RCM; RoHS; SEPA; Taiwan BSMI; TCO Certified; TCO Certified Edge; TUV Bauart; VCCI; Vietnam MEPS; ISC; Low blue light; EUP Lot-26; EU RoHS; Ukraine Energy label; California Energy Commission (CEC); South Africa Energy; Mexico Energy; WW application; Ukraine certificates; NRCS of South Africa; TÜV Flicker free certified; India BIS
Compatibility Disclaimer 1 | Power consumption of Desktop Mini PC varies per configuration, for the best user experience, please connect PC power cord while using USB-C® cable via Super Speed USB Type-C® port in the rear side of the platform.
Contrast Ratio Footnote Number | [1]
Copyright Notice | © Copyright 2023 HP Development Company, L.P. The information contained herein is subject to change without notice. The only warranties for HP products and services are set forth in the express warranty statements accompanying such products and services. Nothing herein should be construed as constituting an additional warranty. HP shall not be liable for technical or editorial errors or omissions contained herein.
Curvature | Flat
Datasheet Photo 01 | AHID/a2e4767c1dabb25e06e75b0db885cce43994d47d
Datasheet Photo 03 | AHID/27f488d77f79dc4b6d2ea16ec218c801512b0cbd
Datasheet Photo 04 | AHID/b9019bfae5c364ddad7eed77e5aa4ce3a40e43e5
Datasheet Photo 05 | AHID/1b1ec61a8c3e51c25c37a5489fbaf6dec0f2ec42
Detachable Stand | Yes
Dimension Note (metric) | Without stand.
Display Area (metric) | 69.81 x 39.27 cm
Display Color Gamut | 99% sRGB
Display Colors | Up to 16.7 million colors supported
Display Contrast Ratio (Dynamic) | 8000000:1
Display Contrast Ratio (Static) | 1000:1
Display Features | On-screen controls; Low blue light mode; Dual speakers (2W per channel); Anti-glare
Display Scan Frequency (horizontal) | 30-120 kHz
Display Scan Frequency (vertical) | 48-75 Hz
Display Size (diagonal) | 31.5"
Display Size (diagonal, metric) | 80 cm (31.5")
DisplayPort™ | 1 DisplayPort™ 1.2
EOL CO2e (kg) | 7
Energy Efficiency Class | F
Energy Efficiency Class Label Image | https://h10003.www1.hp.com/digmedialib/prodimg/lowres/c08435050.png
Energy Efficiency Class Logo | https://h10003.www1.hp.com/digmedialib/prodimg/lowres/c07055647.png
Energy Star Certified | ENERGY STAR® certified
Energy Usage CO2e (kg) | 345
Energy efficiency class external url | https://eprel.ec.europa.eu/screen/product/electronicdisplays/1293747
Environmental (facet) | ENERGY STAR® certified; EPEAT® registered; Low halogen; Recycled Material; TCO Certified; TCO Certified Edge
Feature 03 Supporting Point 04 (medium) Footnote Number | [3]
Features (facet) | Adjustable stand; Integrated speakers; VESA mountable; Sustainable; IPS panel
Flicker-Free | Yes (TÜV certified)
HDCP | Yes, DisplayPort™ and HDMI
HDMI | 1 HDMI 1.4
Hardness | 3H
Horizontal Viewing Angle | 178°
Image Legal Disclaimer | Product image may differ from actual product
Interface (facet) | HDMI; USB-C; DisplayPort
Low Blue Light Modes | Yes (TÜV certified)
Management Software | HP Display Center; HP Display Manager
Management Software Footnote Number | [10]
Manufacturer Warranty | 3 years limited warranty
Maximum Resolution (facet) | 2560 x 1440 (QHD)
Native Resolution | QHD (2560 x 1440)
Native Resolution Footnote number | [1,2]
Non-operating Humidity Range | 5 – 95 %
Onscreen Controls | Power control; Brightness; Exit; Menu control; Input control; Information; Color control; Image control; Management
Operating Humidity Range | 20 to 80% RH
Operating Temperature Range (celsius) | 5 to 35°C
Operating Temperature Range (fahrenheit) | 41 to 95°F
Package Dimensions (metric) | 82.8 x 16.3 x 52.4 cm
Package Weight (metric) | 11.66 kg
Panel Bit Depth | 8 bit
Panel Technology | IPS
Physical Security | Security lock-ready
Physical Security Footnote Number | [9]
Pixel Pitch | 0.27 x 0.27 mm
Pixels Per Inch (PPI) | 93 ppi
Power Consumption (Annual) | 27 W
Power Consumption (Off-Mode) | 35 W (typical)
Power Consumption (On-Mode) | 160 W (maximum)
Power Consumption Description | 160 W (maximum), 35 W (typical), 0.5 W (standby)
Power Supply Required | 100 - 240 VAC 50/60 Hz
Power Supply Type | Internal
Product Dimensions (metric) | 71.44 x 5.4 x 42.4 cm
Product Dimensions (with stand metric) | 71.44 x 22.53 x 56.97 cm
Product Type (facet) | Monitors
Production CO2e (kg) | 235
Resolution (maximum) | QHD (2560 x 1440 @ 75 Hz)
Resolution Type (facet) | QHD
Resolutions Supported | 640 x 480; 720 x 400; 800 x 600; 1024 x 768; 1280 x 720; 1280 x 800; 1280 x 1024; 1440 x 900; 1600 x 900; 1680 x 1050; 1920 x 1080; 1920 x 1200; 2560 x 1440
Response Time (Typical) | 5ms GtG (with overdrive)
Response Time Footnote Number | [1]
Screen Size Range (facet) | > 27
Screen Size, imperial (facet) | 31.5
Screen Size, metric (facet) | 80
Screen Treatment | Anti-glare
Segment (facet) | Business
Speaker Output Power | 2 x 2 W
Standby Mode Power Demand | 0.5 W (standby)
Sub Brand (facet) | P-Series
Subcategory (facet) | Monitors
Sustainable Impact Specifications | Outside box and corrugated cushions are 100% sustainably sourced and recyclable; 85% ITE-derived closed loop plastic; Low Halogen
Sustainable Impact Specifications Footnote Number | [5,6,7]
Taxonomy (facet) | Monitors
Tech Spec Footnote 01 | [1] All specifications represent the typical specifications provided by HP's component manufacturers; actual performance may vary either higher or lower.
Tech Spec Footnote 02 | [2] DisplayPort™ 1.2 or HDMI 1.4 required to drive panel at its native resolution. The video card of the connected PC must be capable of supporting 1920 x 1080 at 75 Hz with 8-bit color using one DisplayPort™, HDMI. The video card of the connected PC must be capable of supporting 1920 x 1080 and include one DisplayPort™ or one HDMI outputs to drive the monitor at the Preferred Mode.
Tech Spec Footnote 03 | [3] EPEAT® registered where applicable. EPEAT® registration varies by country. See www.epeat.net for registration status by country. Based on US EPEAT® registration according to IEEE 1680.1-2018 EPEAT®. Status varies by country. Visit www.epeat.net for more information.
Tech Spec Footnote 05 | [5] 100% outer box packaging and corrugated cushions made from sustainably sourced certified and recycled fibers.
Tech Spec Footnote 06 | [6] External power supplies, WWAN modules, power cords, cables and peripherals excluded. Service parts obtained after purchase may not be Low Halogen.
Tech Spec Footnote 07 | [7] ITE Derived Closed Loop Plastic percentage is based on the definition set in the IEEE 1680.1-2018 standard.
Tech Spec Footnote 08 | [8] Included cables may vary by country.
Tech Spec Footnote 09 | [9] Lock sold separately.
Tech Spec Footnote 10 | [10] HP Display Center requires Windows 10 (or higher) on host PC and is available from the Windows store.
Tech Spec Footnote 11 | [11] Mounting hardware sold separately.
Tech Spec Footnote 60 | [60] A product carbon footprint is defined as the total amount of greenhouse gases emitted directly and indirectly by a product over its lifetime. Greenhouse gas emissions are reported as global warming potential for 100-year time horizon (GWP-100) in units of CO2 equivalence. Calculations are done in accordance with ISO 14040 & ISO 14044. Individual values may not sum to total due to rounding.
Tilt | -5 to +20°
Total CO2e (kg) | 590
Total CO2e (kg) Footnote Number | [60]
Trademark Information | EPEAT® is a registered trademark of Green Electronics Council. USB Type-C® and USB-C® are registered trademarks of USB Implementers Forum. ENERGY STAR® is a registered mark owned by the U.S. government.
Transportation CO2e (kg) | 5
UNSPSC Code | 43211902
UPC Number | 196548135530
USB A | 3 SuperSpeed USB Type-A 5Gbps signaling rate
USB Type-C® Video Input | 1 SuperSpeed USB Type-C® 5Gbps signaling rate (up to 65W USB Power Delivery, Alt Mode DisplayPort™ 1.2)
Usage (facet) | Business
User Type (facet) | Everyday​
VESA Mounting | 100 mm x 100 mm
VESA Mounting Footnote Number | [11]
Vertical Viewing Angle | 178°
Weight (metric) | 8.29 kg
Weight Note (imperial) | With stand.
Weight Note (metric) | With stand.
What Is In The Box | Monitor; Warranty card; Quick Setup Poster; Doc-kit; 1 USB Type-C®️ to Type-C cable; AC power cord
What Is In The Box Footnote Number | [8]