## 8J9E6E9_il-en_Tec_Available-con
Name | Value
OID | 2101952066
Product Number | 8J9E6E9
Product Name | HP Series 7 Pro 27 inch QHD Thunderbolt 4 Monitor - 727pu
Product Line | TB
Aspect Ratio | 16:9
Aspect Ratio Footnote Number | [1]
Backlight Lamp Life | 30,000 hours
Backlight Type | Edge-lit
Base Area Footprint (metric) | 25.6 x 19.5 cm
Bezel | 4-sided borderless
Brightness (typical) | 400 nits
Brightness (typical) Footnote Number | [1]
Camera | No integrated camera
Certifications and Compliances | BIS; BSMI; CB; CCC; CE; CECP; CEL; EAC; FCC; ISO 9241-307; KC; KCC; NOM; PSB; RCM; SEPA; TUV-S; UL/CSA; VCCI; WEEE; ISC; Low blue light; ICE; UAE; GS; Ukraine EE; Belarus EE; Korea MEPS; CEL Grade 2
Compatibility Disclaimer 1 | Power consumption of Desktop Mini PC varies per configuration, for the best user experience, please connect PC power cord while using USB-C® cable via Super Speed USB Type-C® port in the rear side of the platform.
Contrast Ratio Footnote Number | [1]
Copyright Notice | © Copyright 2023 HP Development Company, L.P. The information contained herein is subject to change without notice. The only warranties for HP products and services are set forth in the express warranty statements accompanying such products and services. Nothing herein should be construed as constituting an additional warranty. HP shall not be liable for technical or editorial errors or omissions contained herein.
Country of Origin | Made in China
Curvature | Flat
Datasheet Photo 01 | AHID/7cef40f42efebe25d10cfa1ee276ff6083cc8385
Datasheet Photo 02 | AHID/eb0c96da55a340989eb1c2aca6a428cd6866e356
Datasheet Photo 03 | AHID/be9663af5f09a991d2d77549d847bd532e58b61f
Datasheet Photo 04 | AHID/639b416db9845107a477c0ab68ece207edb64a70
Detachable Stand | Yes
Dimension Note (metric) | without stand
Display Area (metric) | 59.67 x 33.57 cm
Display Color Gamut | 100% sRGB; 98% Display P3
Display Colors | Up to 1.07 billion colors supported
Display Colors Footnote Number | [1,3]
Display Contrast Ratio (Dynamic) | 10000000:1
Display Contrast Ratio (Static) | 2000:1
Display Features | Single Power ON; AMD FreeSync™ Premium; Height Adjust/Tilt/Swivel/Pivot; HP Eye Ease; IPS Black; Ambient light sensor; KVM switch; Daisy chain; Picture-in-Picture; Picture-by-Picture; Pantone validated; Factory color calibration; HP User Color recalibration
Display Footnote Number | [1]
Display Scan Frequency (horizontal) | 30-190 kHz
Display Scan Frequency (horizontal) Footnote Number | [1]
Display Scan Frequency (vertical) | 48-120 Hz
Display Scan Frequency (vertical) Footnote Number | [1]
Display Size (diagonal, metric) | 68.6 cm (27")
Display Viewing Angle Footnote Number | [1]
DisplayPort™ | 1 DisplayPort™ 1.4
DisplayPort™ Out | 1 DisplayPort™ 1.4-out
Energy Efficiency Class | F
Energy Efficiency Class Logo | https://h10003.www1.hp.com/digmedialib/prodimg/lowres/c07055647.png
Energy Star Certified | ENERGY STAR® certified
Energy efficiency class external url | https://eprel.ec.europa.eu/screen/product/electronicdisplays/1887614
Environmental (facet) | ENERGY STAR® certified; EPEAT® registered; Low halogen; Recycled Material; TCO Certified; TCO Certified Edge
Ethernet | 1 RJ-45 (10/100/1000 Mbps)
Features (facet) | AMD FreeSync™; Adjustable stand; VESA mountable; Sustainable; Adaptive Sync; HP Eye Ease; IPS Black; HDR; Ambient light sensor
Flicker-Free | Yes
HDCP | Yes, DisplayPort™, HDMI and Thunderbolt™
HDMI | 1 HDMI 2.0
HDR | VESA DisplayHDR™ 400
Hardness | 3H
Hardness Footnote Number | [1]
Haze | 25%
Height Adjustment Range | 150 mm
Horizontal Viewing Angle | 178°
Image Legal Disclaimer | Product image may differ from actual product
Interface (facet) | HDMI; DisplayPort; Thunderbolt
Low Blue Light Modes | Yes, HP Eye Ease (TÜV Low Blue Light Hardware Solution certified)
Low Blue Light Modes Footnote Number | [1]
Management Software | HP Display Center; HP Display Manager
Management Software Footnote Number | [6]
Manufacturer Warranty | HP five-year limited warranty
Maximum Refresh Rate (facet) | 120 Hz
Maximum Resolution (facet) | 2560 x 1440 (QHD)
Native Resolution | QHD (2560 x 1440)
Native Resolution Footnote number | [1,2]
On mode Power Demand in High Dynamic Range (HDR) mode | 42 W
On mode Power Demand in Standard Dynamic Range (SDR) | 26 W
Onscreen Controls | Color; Image; Input; Power; Menu; Management; Information; Exit; Split screen
Operating Humidity Range | 20 to 80% RH (non-condensing)
Operating Temperature Range (celsius) | 5 to 35°C
Operating Temperature Range (fahrenheit) | 41 to 95°F
Package Dimensions (metric) | 71.5 x 16.1 x 45.5 cm
Package Weight (metric) | 10.3 kg
Panel Bit Depth | 10 bit (8 bit + FRC)
Panel Bit Depth Footnote Number | [1]
Panel Technology | IPS Black
Physical Security | Security lock-ready
Physical Security Footnote Number | [5]
Pivot | ±90°
Pixel Pitch | 0.23 x 0.23 mm
Pixel Pitch Footnote Number | [1]
Pixels Per Inch (PPI) | 109 ppi
Pixels Per Inch (PPI) Footnote Number | [1]
Power Supply Required | 100 - 240 VAC 50/60 Hz
Power Supply Type | Internal
Product Dimensions (metric) | 61.34 x 7.45 x 35.4 cm
Product Dimensions (with stand metric) | 61.34 x 22.52 x 54.05 cm
Product Type (facet) | Monitors
Refresh Rate (maximum) | 120 Hz
Remote Manageability | Out-of-Band MAC Address Pass Through (MAPT); Out-of-Band Wake on LAN (WoL); PXE Boot
Resolution (maximum) | QHD (2560 X 1440 @ 120 Hz)
Resolution (maximum) Footnote Number | [1]
Resolution Type (facet) | QHD
Resolutions Supported | 640 x 480; 720 x 400; 800 x 600; 1024 x 768; 1280 x 720; 1280 x 1024; 1440 x 900; 1600 x 900; 1600 x 1200; 1680 x 1050; 1920 x 1080; 1920 x 1200; 2560 x 1440
Response Time (Typical) | 5ms GtG (with overdrive)
Response Time Footnote Number | [1]
Screen Size Range (facet) | 27
Screen Size, imperial (facet) | 27
Screen Size, metric (facet) | 68.6
Screen Treatment | Anti-glare
Segment (facet) | Business
Stand Color | Black; Silver
Sub Brand (facet) | HP Series 7 Pro
Subcategory (facet) | Monitors
Sustainable Impact Specifications | Low halogen; Molded paper pulp cushion inside box is 100% sustainably sourced and recyclable; Outside box and corrugated cushions are 100% sustainably sourced and recyclable; 90% post-consumer recycled plastic; Made with 15% recycled steel; 90% recycled aluminum
Sustainable Impact Specifications Footnote Number | [8,9,10,11,12]
Swivel | ±45°
Taxonomy (facet) | Monitors
Tech Spec Footnote 01 | [1] All specifications represent the typical specifications provided by HP's component manufacturers, actual performance may vary either higher or lower.
Tech Spec Footnote 02 | [2] DisplayPort™ 1.4 or HDMI 2.0 required to drive panel at its native resolution. The video card of the connected PC must be capable of supporting 2560 × 1440 at 120 Hz with 10-bit color using one DisplayPort™, HDMI, or USB-C (DisplayPort™ alt mode), Thunderbolt. The video card of the connected PC must be capable of supporting 2560 x 1440 at 60 Hz and include 1 HDMI or 1 DisplayPort™ outputs to drive the monitor at the Preferred Mode.
Tech Spec Footnote 03 | [3] Number of colors through A-FRC technology.
Tech Spec Footnote 04 | [4] Included cables may vary by country.
Tech Spec Footnote 05 | [5] Lock sold separately.
Tech Spec Footnote 06 | [6] Host PC requires Windows 10 and above. HP Display Center is available on the Microsoft store.
Tech Spec Footnote 07 | [7] EPEAT® registered where applicable. EPEAT® registration varies by country. See www.epeat.net for registration status by country. Based on US EPEAT® registration according to IEEE 1680.1-2018 EPEAT®. Status varies by country. Visit www.epeat.net for more information.
Tech Spec Footnote 08 | [8] External power supplies, WWAN modules, power cords, cables and peripherals excluded. Service parts obtained after purchase may not be Low Halogen.
Tech Spec Footnote 09 | [9] Molded pulp cushions are made from 100% recycled wood fiber and organic materials.
Tech Spec Footnote 10 | [10] 100% outer box packaging and corrugated cushions made from sustainably sourced certified and recycled fibers.
Tech Spec Footnote 11 | [11] Recycled plastic content percentage is based on the definition set in the IEEE 1680.1-2018 standard.
Tech Spec Footnote 12 | [12] Recycled metal is expressed as a percentage of the total weight of the metal according to ISO 14021 definitions for metal parts over 25 grams.
Technology Logo 01 | https://h10003.www1.hp.com/digmedialib/prodimg/lowres/c08056676.jpg
Technology Logo 02 | https://h10003.www1.hp.com/digmedialib/prodimg/lowres/c08610271.png
Technology Logo 03 | AHID/0af0b73da3cedf6ed8052d5292d695d19bc2e41f
Technology Logo 04 | https://h10003.www1.hp.com/digmedialib/prodimg/lowres/c08717783.png
Technology Logo 05 | https://h10003.www1.hp.com/digmedialib/prodimg/lowres/c08949501.png
Tilt | -5 to +20°
Trademark Information | DisplayPort™ and the DisplayPort™ logo are trademarks owned by the Video Electronics Standards Association (VESA®) in the United States and other countries. Thunderbolt™ and the Thunderbolt logo are trademarks of Intel Corporation or its subsidiaries in the U.S. and/or other countries. USB Type-C® and USB-C® are registered trademarks of USB Implementers Forum. PANTONE® is a trademark or registered trademark of Pantone LLC in the United States and/or other countries. AMD, Radeon, and FreeSync are trademarks of Advanced Micro Devices, Inc. ENERGY STAR® is a registered mark owned by the U.S. government. EPEAT® is a registered trademark of Green Electronics Council.
UNSPSC Code | 43211902
UPC Number | 197497764819
USB A | 5 USB Type-A 10Gbps signaling rate (1 charging with 7.5 W)
USB Type-C® Video Input | 1 Thunderbolt™ 4 with USB Type-C® 40Gbps signaling rate (up to 100 W USB Power Delivery, DisplayPort™ 1.4); 1 Thunderbolt™ 4 Out for Daisy chain (15 W charging)
Usage (facet) | Business
User Type (facet) | Creating
VESA Mounting | 100 x 100 mm (bracket included)
Vertical Viewing Angle | 178°
Viewable Diagonal Size | 27" (68.47 cm)
Weight (metric) | 7 kg
Weight Note (metric) | with stand
What Is In The Box | Monitor; Thunderbolt™ cable; DisplayPort™ cable; HDMI cable; Warranty card; Quick Setup Poster; 1 USB Type-C® to Type-A cable; AC power cord; Color calibration report; VESA mount adapter
What Is In The Box Footnote Number | [4]