## 969B0ET_il-en_Tec_Available-con
Name | Value
OID | 2102099222
Product Number | 969B0ET
Product Name | HP EliteBook 640 14 inch G10 Notebook PC
Product Line | 6U
Audio Features | Dual stereo speakers, dual array microphones
Battery Brand | HP
Battery Capacity | 51
Battery Capacity UOM | Wh
Battery Cells Number | 3
Battery Life | Long Life
Battery Life Note | Battery is internal and not replaceable by customer. Serviceable by warranty.
Battery Type | Li-ion
Battery Type | HP Long Life 3-cell, 51 Wh Li-ion
Battery Weight (metric) | 181.83 g
Bluetooth Version | Bluetooth® 5.2
Brightness (typical) | 250 nits
Camera Resolution (Vertical) | 720p
Camera Resolution Standard | HD
Capacity (facet) (GB) | 1000
Certifications and Compliances | CCC; CECP; GS Mark
Copyright Notice | © Copyright 2024 HP Development Company, L.P. The information contained herein is subject to change without notice. The only warranties for HP products and services are set forth in the express warranty statements accompanying such products and services. Nothing herein should be construed as constituting an additional warranty. HP shall not be liable for technical or editorial errors or omissions contained herein.
Datasheet Photo 01 | AHID/a72fe1826ea7329b97fb92ca6f5e95171310caea
Datasheet Photo 03 | AHID/e5c2d654b2059c3a1d575ad00f8f1586da7dc481
Datasheet Photo 04 | AHID/b1e5081250cd126fdf1e56947e043b6911e0f9d7
Datasheet Photo 05 | AHID/9f6325ebe148c3c0f1ac5cb516cd81b3535e995b
Display Bezel | narrow bezel
Display Brightness | 250
Display Brightness UOM | nits
Display Color Gamut | 45% NTSC
Display Description | 14" diagonal, FHD (1920 x 1080), IPS, narrow bezel, anti-glare, 250 nits, 45% NTSC
Display Description (metric) | 35.6 cm (14") diagonal, FHD (1920 x 1080), IPS, narrow bezel, anti-glare, 250 nits, 45% NTSC
Display Description Short | 14" diagonal FHD display
Display Description Short (metric) | 35.6 cm (14") diagonal FHD display
Display Footnote Number | [13,15,16,17]
Display Panel Technology | IPS
Display Resolution (Pixels) | 1920 x 1080
Display Resolution Standard | FHD
Display Size (Diagonal) | 14
Display Size (Diagonal) UOM | "
Display Size (Diagonal, Metric) | 35.6
Display Size (Diagonal, Metric) UOM | cm
Display Size (diagonal) | 14"
Display Size (diagonal, metric) | 35.6 cm (14")
Display Surface Treatment | anti-glare
ECC Memory | non-ECC
Environmental (facet) | ENERGY STAR® certified; EPEAT® registered; Low halogen; TCO Certified
External I/O Ports | 1 smart card reader
External I/O Ports Note | HDMI cable sold separately.
Features (facet) | narrow bezel; HP Premium Keyboard – spill-resistant, backlit keyboard; Fingerprint sensor; Absolute persistence module; HP Secure Erase; HP Sure Click; HP Sure Sense; BIOS Update via Network; HP Sure Admin; HP BIOSphere Gen6; HP Client Security Manager Gen7; TPM 2.0 embedded security chip (Common Criteria EAL4+ and FIPS 140-2 Level 2 Certified); HP Sure Start Gen7; HP Wake on WLAN; HP Tamper Lock; HP Sure Run Gen5; HP Sure Recover Gen5; Secured-Core PC Enable; Wi-Fi 6E; 1 smart card reader; Low Halogen; Bulk packaging available; Molded paper pulp cushion inside box is 100% sustainably sourced and recyclable; Outside box and corrugated cushions are 100% sustainably sourced and recyclable; 5% post-consumer recycled plastic; Ocean-bound plastic in speaker enclosure(s); 50% recycled metal
Fingerprint Reader | Fingerprint sensor
Fingerprint Reader Fixed (Series) footnote | [35]
Form Factor (facet) | Standard laptop
GScardseg 01 Available Card 01 | Intel® Iris® Xᵉ Graphics
Graphic Card Footnote Number 02 | [42]
Graphics (facet) | Intel Iris
Graphics Card Segment 01 | Integrated
Hard Drive Description (01) | 1 TB PCIe® NVMe™ TLC SSD
Image Legal Disclaimer | Product image may differ from actual product
Integrated Camera | 720p HD camera
Integrated Graphic Card Note | Intel® Iris® Xᵉ Graphics capabilities require system to be configured with Intel® Core™ i5 or i7 processors and dual channel memory. Intel® Iris® Xᶱ Graphics with Intel® Core™ i5 or i7 processors and single channel memory will only function as Intel® UHD Graphics.
Interface (facet) | 1 smart card reader
Keyboard | HP Premium Keyboard – spill-resistant, backlit keyboard
Keyboard Backlight | backlit
Keyboard Features | Spill-resistant
Keyboard Name | HP Premium Keyboard
Manageability Features | HP Client Management Script Library (download); HP Driver Packs (download); HP Client Catalog (download); HP Manageability Integration Kit Gen4 (download); HP Image Assistant Gen5 (download); HP Patch Assistant (download); HP Cloud Recovery; HP Connect for Microsoft Endpoint Manager
Manageability Features Footnote Number | [22,23,24]
Manufacturer Warranty | 1 year (1/1/0) limited warranty includes 1 year of parts and labor. No on-site repair. Terms and conditions vary by country. Certain restrictions and exclusions apply.
Maximum Resolution (facet) | 1920 x 1080
Mda Tagline | HP recommends Windows 11 Pro for business
Memory Layout (Slots & Size) | 2 x 8 GB
Memory Module Type | DIMM
Memory Size | 16
Memory Size UOM | GB
Memory Slots | 2 SODIMM
Memory Slots Number | 2
Memory Speed | 3200
Memory Speed UOM | MHz
Memory Standard (facet) (GB) | 16
Memory Storage Simplified | 16 GB memory; 1 TB SSD storage
Memory Type | DDR4
Operating System (facet) | FreeDOS
Operating System Software | FreeDOS
Package Dimensions (metric) | 6.9 x 48.3 x 30.5 cm
Playbook TS Icon Battery Life | https://h10003.www1.hp.com/digmedialib/prodimg/lowres/c03905264.png
Playbook TS Icon Connectivity | https://h10003.www1.hp.com/digmedialib/prodimg/lowres/c08201987.png
Playbook TS Icon Dimensions NB | https://h10003.www1.hp.com/digmedialib/prodimg/lowres/c08250394.png
Playbook TS Icon Display NB | https://h10003.www1.hp.com/digmedialib/prodimg/lowres/c08205649.png
Playbook TS Icon Graphics | https://h10003.www1.hp.com/digmedialib/prodimg/lowres/c08169202.png
Playbook TS Icon Memory | https://h10003.www1.hp.com/digmedialib/prodimg/lowres/c08267700.png
Playbook TS Icon OS | https://h10003.www1.hp.com/digmedialib/prodimg/lowres/c03905482.png
Playbook TS Icon Processor | https://h10003.www1.hp.com/digmedialib/prodimg/lowres/c08201972.png
Playbook TS Icon Storage | https://h10003.www1.hp.com/digmedialib/prodimg/lowres/c08192819.png
Playbook TS Icon Weight Imperial | https://h10003.www1.hp.com/digmedialib/prodimg/lowres/c05790117.png
Playbook TS Icon Weight Metric | https://h10003.www1.hp.com/digmedialib/prodimg/lowres/c08267650.png
Pointing Device | Clickpad with multi-touch gesture support, taps enabled as default
Power Supply Required | HP Smart 65 W External AC power adapter
Power Supply Required Footnote Number | [37]
Processor Brand | Intel®
Processor Cache Installed | 12 MB L3
Processor Core | 10
Processor Family | 13th Generation Intel® Core™ i7 processor
Processor Family (Short) | Core™ i7
Processor Frequency Technology | Intel® Turbo Boost Technology
Processor Generation | 13th Generation
Processor Generation (facet) | 13th Generation
Processor Maximum Frequency | 5.0
Processor Maximum Frequency UOM | GHz
Processor Model | 1355U
Processor Name | Intel® Core™ i7-1355U (up to 5.0 GHz with Intel® Turbo Boost Technology, 12 MB L3 cache, 10 cores, 12 threads)
Processor Name Footnote Number | [6,7]
Processor Threads | 12
Processor Type (facet) | Intel Core i7
Product Brand Name | HP
Product Color | Pike silver aluminum
Product Dimensions (metric) | 32.19 x 21.39 x 1.99 cm
Product Long Name Specifications | HP EliteBook 640 14 inch G10 Notebook PC, 14", FreeDOS, Intel® Core™ i7, 16GB RAM, 1TB SSD, FHD
Product Short Name Specifications | HP EliteBook 640 14 inch G10 Notebook PC, 14", Intel® Core™ i7, 16GB RAM, 1TB SSD
Product Type (facet) | Laptops
Screen Size, imperial (facet) | 14
Security Management | Absolute persistence module; HP Secure Erase; HP Sure Click; HP Sure Sense; BIOS Update via Network; HP Sure Admin; HP BIOSphere Gen6; HP Client Security Manager Gen7; TPM 2.0 embedded security chip (Common Criteria EAL4+ and FIPS 140-2 Level 2 Certified); HP Sure Start Gen7; HP Wake on WLAN; HP Tamper Lock; HP Sure Run Gen5; HP Sure Recover Gen5; Secured-Core PC Enable
Security Management Footnote Number | [25,26,27,28,29,30,31,32,33,34]
Segment (facet) | Business
Series Name (facet) | HP EliteBook 640 14" G10
Software Footnote Number | [19]
Software Included | HP Connection Optimizer; HP Hotkey Support; HP Power Manager; myHP; HP Privacy Settings; HP Notifications; HP PC Hardware Diagnostics Windows; HP Services Scan; HP Smart Support (download)
Software Included Footnote Number | [20,21,38,57]
Standard Memory Description 01 | 16 GB DDR4-3200 MHz RAM (2 x 8 GB)
Standard Memory Note 01 | Transfer rates up to 3200 MT/s.
Storage Capacity 01 | 1
Storage Capacity UOM 01 | TB
Storage Interface 01 | PCIe®
Storage Interface Protocol 01 | NVMe™
Storage Memory Technology 01 | TLC
Storage Type 01 | SSD
Storage type (filter) | SSD
Sub Brand (facet) | EliteBook
Subcategory (facet) | Laptops
Sustainable Impact Specifications | Low Halogen; Bulk packaging available; Molded paper pulp cushion inside box is 100% sustainably sourced and recyclable; Outside box and corrugated cushions are 100% sustainably sourced and recyclable; 5% post-consumer recycled plastic; Ocean-bound plastic in speaker enclosure(s); 50% recycled metal
Sustainable Impact Specifications Footnote Number | [40,43,44,45]
Taxonomy (facet) | Laptops
Tech Spec Footnote 02 | [2] This computer is preinstalled with Windows [insert Product version/edition name] Home Single Language.
Tech Spec Footnote 03 | [3] Multicore is designed to improve performance of certain software products. Not all customers or software applications will necessarily benefit from use of this technology. Performance and clock frequency will vary depending on application workload and your hardware and software configurations. Intel’s numbering, branding and/or naming is not a measurement of higher performance.
Tech Spec Footnote 04 | [4] Processor speed denotes maximum performance mode; processors will run at lower speeds in battery optimization mode.
Tech Spec Footnote 05 | [5] Intel® Turbo Boost performance varies depending on hardware, software and overall system configuration. See www.intel.com/technology/turboboost for more information.
Tech Spec Footnote 06 | [6] Multi-core is designed to improve performance of certain software products. Not all customers or software applications will necessarily benefit from use of this technology. Performance and clock frequency will vary depending on application workload and your hardware and software configurations. Intel’s numbering, branding and/or naming is not a measurement of higher performance.
Tech Spec Footnote 07 | [7] Intel® Turbo Boost performance varies depending on hardware, software and overall system configuration. See http://www.intel.com/technology/turboboost/ for more information.
Tech Spec Footnote 08 | [8] For storage drives, GB = 1 billion bytes. TB = 1 trillion bytes. Actual formatted capacity is less. Up to 30 GB (for Windows 10 and 11) is reserved for system recovery software.
Tech Spec Footnote 09 | [9] Wi-Fi 6E requires a Wi-Fi 6E router, and Windows 11, to function in the 6GHz band. Availability of public wireless access points limited. Wi-Fi 6E is backwards compatible with prior 802.11 specs. And available in countries where Wi-Fi 6E is supported.
Tech Spec Footnote 10 | [10] Miracast is a wireless technology your PC can use to project your screen to TVs, projectors, and streaming.
Tech Spec Footnote 11 | [11] The term "10/100/1000" or "Gigabit" Ethernet indicates compatibility with IEEE standard 802.3ab for Gigabit Ethernet, and does not connote actual operating speed of 1 Gb/s. For high-speed transmission, connection to a Gigabit Ethernet server and network infrastructure is required.
Tech Spec Footnote 12 | [12] Intel® Iris® Xᵉ Graphics capabilities require system to be configured with Intel® Core™ i5 or i7 processors and dual channel memory. Intel® Iris® Xᵉ Graphics with Intel® Core™ i5 or 7 processors and single channel memory will only function as UHD graphics.
Tech Spec Footnote 13 | [13] HD content required to view HD images.
Tech Spec Footnote 14 | [14] Backlit keyboard is an optional feature.
Tech Spec Footnote 15 | [15] Resolutions are dependent upon monitor capability, and resolution and color depth settings.
Tech Spec Footnote 16 | [16] HP Sure View Reflect integrated privacy screen is an optional feature that must be configured at purchase and is designed to function in landscape orientation.
Tech Spec Footnote 17 | [17] Actual brightness will be lower with touchscreen or Sure View.
Tech Spec Footnote 18 | [18] Sold separately or as an optional feature.
Tech Spec Footnote 19 | [19] Microsoft Office sold separately and requires Internet access for activation.
Tech Spec Footnote 20 | [20] HP Support Assistant requires Windows and Internet access.
Tech Spec Footnote 21 | [21] HP Services Scan is provided with Windows Update on select products and will check entitlement on each hardware device to determine if an HP TechPulse-enabled service has been purchased, and will download applicable software automatically. HP TechPulse is a telemetry and analytics platform that provides critical data around devices and applications. For full system requirements or to disable this feature, please visit http://www.hpdaas.com/requirements . Not applicable in China.
Tech Spec Footnote 22 | [22] HP Connect for Microsoft Endpoint Manager is available from the Azure Market Place for HP Pro, Elite, Z and Point-of-Sale PCs managed with Microsoft Endpoint Manager. Subscription to Microsoft Endpoint Manager required and sold separately. Network connection required.
Tech Spec Footnote 23 | [23] HP Manageability Integration Kit can be downloaded from http://www8.hp.com/us/en/ads/clientmanagement/overview.html .
Tech Spec Footnote 24 | [24] HP Patch Assistant available on select HP PCs with the HP Manageability Kit that are managed through Microsoft System Center Configuration Manager. HP Manageability Integration Kit can be downloaded from http://www8.hp.com/us/en/ads/clientmanagement/overview.html .
Tech Spec Footnote 25 | [25] HP Sure Click requires Windows 10 Pro or higher or Enterprise. See https://bit.ly/2PrLT6A_SureClick for complete details.
Tech Spec Footnote 26 | [26] HP Sure Sense is available on select HP PCs with Windows 10 Pro, Windows 10 Enterprise, Windows 11 Pro, or Windows 11 Enterprise OS25. HP Sure Run Gen5 is available on select HP PCs and requires Windows 10 and higher.
Tech Spec Footnote 27 | [27] HP Sure Run Gen5 is available on select HP PCs and requires Windows 10 and higher.
Tech Spec Footnote 28 | [28] HP Sure Recover is available on HP Elite PCs with 8th generation Intel® or AMD processors and requires an open, wired network connection. You must back up important files, data, photos, videos, etc. before use to avoid loss of data. Does not support platforms with Intel® Optane™.
Tech Spec Footnote 29 | [29] HP Sure Start Gen7 is available on select HP PCs and requires Windows 10 and higher.
Tech Spec Footnote 30 | [30] HP Client Security Manager Gen7 requires Windows and is available on the select HP Elite and Pro PCs.
Tech Spec Footnote 31 | [31] HP BIOSphere Gen6 features may vary depending on the platform and configuration.
Tech Spec Footnote 32 | [32] HP Secure Erase for the methods outlined in the National Institute of Standards and Technology Special Publication 800-88 "Clear" sanitation method. HP Secure Erase does not support platforms with Intel® Optane™.
Tech Spec Footnote 33 | [33] Absolute firmware module is shipped turned off and can only be activated with the purchase a license subscription and full activation of the software agent. License subscriptions can be purchased for terms ranging multiple years. Service is limited, check with Absolute for availability outside the U.S. Certain conditions apply. For full details visit: https://www.absolute.com/about/legal/agreements/absolute/
Tech Spec Footnote 34 | [34] Secured-Core PC Enable requires an Intel® vPro® , AMD Ryzen™ Pro processor or Qualcomm® processor with SD850 or higher and requires 8 GB or more system memory. Secured-core PC is enabled from the factory.
Tech Spec Footnote 35 | [35] HP Fingerprint sensor is an optional feature that must be configured at purchase.
Tech Spec Footnote 36 | [36] Actual battery Watt-hours (Wh) will vary from design capacity. Battery capacity will naturally decrease with shelf life, time, usage, environment, temperature, system configuration, loaded apps, features, power management settings and other factors.
Tech Spec Footnote 37 | [37] Availability may vary by country.
Tech Spec Footnote 38 | [38] HP Power Manager requires Windows 10 and higher and can be downloaded from the Microsoft Store.
Tech Spec Footnote 39 | [39] Based on US EPEAT® registration according to IEEE 1680.1-2018 EPEAT®. Status varies by country. Visit www.epeat.net for more information.
Tech Spec Footnote 40 | [40] External power supplies, power cords, cables and peripherals are not Low Halogen. Service parts obtained after purchase may not be Low Halogen.
Tech Spec Footnote 41 | [41] Secondary SSD slot (M.2 2230 form factor; Optional) is used for data storage only, not used for OS deployment, and is only available with non-WWAN base Unit AND Primary M.2 storage.
Tech Spec Footnote 42 | [42] Integrated graphics depends on processor. NVIDIA® Optimus™ technology requires an Intel processor, plus an NVIDIA® GeForce® discrete graphics configuration and is available on Windows 10 Pro OS or higher. With NVIDIA® Optimus™ technology, full enablement of all discrete graphics video and display features may not be supported on all systems (e.g. OpenGL applications will run on the integrated GPU or the APU as the case may be).
Tech Spec Footnote 43 | [43] Percentage of ocean-bound plastic contained in each component varies by product.
Tech Spec Footnote 44 | [44] 100% outer box packaging and corrugated cushions made from sustainably sourced certified and recycled fibers.
Tech Spec Footnote 45 | [45] Molded pulp cushions made from 100% recycled wood fiber and organic materials.
Tech Spec Footnote 57 | [57] HP Smart Support requires HP TechPulse to be installed. For more information about how to enable or to download HP Smart Support, please visit http://www.hp.com/smart-support .
Touchscreen | No
Trademark Information | Intel, Core, Iris and Intel vPro are trademarks or registered trademarks of Intel Corporation or its subsidiaries in the United States and other countries. Bluetooth is a trademark owned by its proprietor and used by HP Inc. under license. DisplayPort™ and the DisplayPort™ logo are trademarks owned by the Video Electronics Standards Association (VESA®) in the United States and other countries. NVIDIA, the NVIDIA logo are trademarks and/or registered trademarks of NVIDIA Corporation in the U.S. and other countries. USB Type-C® and USB-C® are registered trademarks of USB Implementers Forum. ENERGY STAR is a registered trademark of the U.S. Environmental Protection Agency. All other trademarks are the property of their respective owners.
UNSPSC Code | 43211503
UPC Number | (ABT) 197961604528; (AH3) 198122358434
Usage (facet) | Premium computing
Weight (metric) | Starting at 1.41 kg
Weight Note (metric) | Weight will vary by configuration. Does not include power adapter.
Weight, Imperial (facet) | 3.13
Weight, Metric (facet) | 1.41
Wireless Antenna | 2x2
Wireless Model | Wi-Fi 6E AX211
Wireless Standard | Wi-Fi 6E
Wireless Supplier | Intel®
Wireless Technologies | Intel® Wi-Fi 6E AX211 (2x2) and Bluetooth® 5.3 wireless card (supporting gigabit data rate)
Wireless Transfer Speeds | Supporting Gigabit data rate