## 9H6G3ET_il-en_Tec_Available-con
Name | Value
OID | 2102190274
Product Number | 9H6G3ET
Product Name | HP Pro Tower 290 G9 Desktop PC Bundle
Product Line | DG
Audio Features | Realtek ALC3867 codec, universal audio jack with CTIA headset support, audio line-out rear ports (3.5 mm), multi-streaming capable
Bluetooth Version | Bluetooth® 5.2
Capacity (facet) (GB) | 512
Chipset | Intel® H670
Chipset Footnote Number | [3]
Copyright Notice | © Copyright 2024 HP Development Company, L.P. The information contained herein is subject to change without notice. The only warranties for HP products and services are set forth in the express warranty statements accompanying such products and services. Nothing herein should be construed as constituting an additional warranty. HP shall not be liable for technical or editorial errors or omissions contained herein.
Datasheet Photo 01 | AHID/3ab439cc0f58bb61d7dd9044fdc172519f03e780
Datasheet Photo 03 | AHID/c694019ed2b38caa2f2e5b6b31b732cf962d681e
Datasheet Photo 04 | AHID/0e0bf54423d034c93a09b947fdb40324be48ec03
Datasheet Photo 05 | AHID/2cdc7483b788aef29e30c59e4ff82a88e7f44c4a
Dimension Note (metric) | System dimensions may fluctuate due to configuration and manufacturing variances.
Drive Bays, Total Internal Bays | Two 3.5" HDD
Ecolabels (fixed) | EPEAT® registered
Energy Star Certified | ENERGY STAR® certified
Environmental (facet) | EPEAT® registered
Expansion Slots | 2 M.2; 1 PCIe 3 x1; 1 PCIe 4 x16
Expansion Slots Footnote Number | [9,10,11]
Expansion Slots Note | 1 M.2 slot for WLAN and 1 M.2 2242/2280 slot for storage.
External I/O Ports | 4 USB Type-A 5Gbps signaling rate; 1 headphone/microphone combo
External I/O Ports 02 | 4 USB 2.0 Type-A; 1 HDMI; 1 RJ-45; 1 VGA; 1 power connector; 1 line in; 1 line out; 1 Serial (optional)
External I/O Ports Footnote Number 02 | [11]
Features (facet) | HP 125 Wired Keyboard; Padlock loop; Trusted Platform Module (TPM) 2.0; Integrated accessories cable lock; Slim cable lock; Wi-Fi 6; 4 USB Type-A 5Gbps signaling rate; 1 headphone/microphone combo; 15% post-consumer recycled plastic; 80 Plus® Gold power supplies available
Form Factor | Tower
Form Factor (facet) | Tower
GScardseg 01 Available Card 01 | Intel® UHD Graphics 770
Graphic Card Footnote Number 02 | [22]
Graphics Card Segment 01 | Integrated
Hard Drive Description (01) | 512 GB PCIe® NVMe™ M.2 SSD
I/O Port Location 01 | Front
I/O Port Location 02 | Rear
Image Legal Disclaimer | Product image may differ from actual product
Interface (facet) | 4 USB Type-A 5Gbps signaling rate; 1 headphone/microphone combo, 4 USB 2.0 Type-A; 1 HDMI; 1 RJ-45; 1 VGA; 1 power connector; 1 line in; 1 line out; 1 Serial (optional)
Keyboard | HP 125 Wired Keyboard
Manufacturer Warranty | 1 year (1/1/1) limited warranty includes 1 year of parts, labor and on-site repair. Terms and conditions vary by country. Certain restrictions and exclusions apply.
Mda Tagline | HP recommends Windows 11 Pro for business
Memory Layout (Slots & Size) | 1 x 16 GB
Memory Module Type | DIMM
Memory Size | 16
Memory Size UOM | GB
Memory Slots | 2 DIMM
Memory Slots Number | 1
Memory Speed | 3200
Memory Speed UOM | MHz
Memory Standard (facet) (GB) | 16
Memory Storage Simplified | 16 GB memory; 512 GB SSD storage
Memory Type | DDR4
Operating Humidity Range | 10 to 90% RH
Operating System (facet) | Windows 11 Pro
Operating System Footnote Number | [1]
Operating System Software | Windows 11 Pro
Operating Temperature Range (celsius) | 0 to 40°C
Operating Temperature Range (fahrenheit) | 32 to 104°F
Package Dimensions (metric) | 28.7 x 40 x 49.9 cm
Package Weight (metric) | 8 kg
Playbook TS Icon Connectivity | http://h10003.www1.hp.com/digmedialib/prodimg/lowres/c08201987.png
Playbook TS Icon Dimensions Tower | https://h10003.www1.hp.com/digmedialib/prodimg/lowres/c08201997.png
Playbook TS Icon Graphics | https://h10003.www1.hp.com/digmedialib/prodimg/lowres/c08169202.png
Playbook TS Icon Memory | https://h10003.www1.hp.com/digmedialib/prodimg/lowres/c08267700.png
Playbook TS Icon OS | http://h10003.www1.hp.com/digmedialib/prodimg/lowres/c03905482.png
Playbook TS Icon Processor | https://h10003.www1.hp.com/digmedialib/prodimg/lowres/c08201972.png
Playbook TS Icon Storage | http://h10003.www1.hp.com/digmedialib/prodimg/lowres/c08192819.png
Playbook TS Icon Weight Imperial | http://h10003.www1.hp.com/digmedialib/prodimg/lowres/c05790117.png
Playbook TS Icon Weight Metric | https://h10003.www1.hp.com/digmedialib/prodimg/lowres/c08267650.png
Pointing Device | HP 125 Wired Mouse
Power Supply Required | 180 W external power adapter, up to 90% efficiency, active PFC
Power Supply Required Footnote Number | [17]
Processor Brand | Intel®
Processor Cache Installed | 30 MB L3
Processor Core | 16
Processor Family | 13th Generation Intel® Core™ i7 processor
Processor Family (Short) | Core™ i7
Processor Frequency Technology | Intel® Turbo Boost Technology
Processor Generation | 13th Generation
Processor Generation (facet) | 13th Generation
Processor Maximum Frequency | 5.2
Processor Maximum Frequency UOM | GHz
Processor Model | 13700
Processor Name | Intel® Core™ i7-13700 (up to 5.2 GHz with Intel® Turbo Boost Technology, 30 MB L3 cache, 16 cores, 24 threads)
Processor Name Footnote Number | [6,7]
Processor Threads | 24
Processor Type (facet) | Intel Core i7
Product Brand Name | HP
Product Dimensions (metric) | 15.5 x 30.3 x 33.7 cm
Product Long Name Specifications | HP Pro Tower 290 G9 Desktop PC Bundle, Windows 11 Pro, Intel® Core™ i7, 16GB RAM, 512GB SSD
Product Safety | https://support.hp.com/us-en/document/ish_6126692-6126777-16?openCLC=true
Product Short Name Specifications | HP Pro Tower 290 G9 Desktop PC Bundle, Intel® Core™ i7, 16GB RAM, 512GB SSD
Product Type (facet) | Desktops
Security Management | Padlock loop; Trusted Platform Module (TPM) 2.0; Integrated accessories cable lock; Slim cable lock
Security Management Footnote Number | [14,15,16]
Segment (facet) | Business
Series Name (facet) | HP Pro Tower 290 G9
Software Included | HP Audio Switch; HP Documentation; HP Setup Integrated OOBE Win10; HP Support Assistant; HP System Event Utility; McAfee LiveSafe™; Buy Office (sold separately); HP JumpStarts; Xerox® DocuShare® 90 day free trial offer
Software Included Footnote Number | [12,13,20]
Standard Memory Description 01 | 16 GB DDR4-3200 MHz RAM (1 x 16 GB)
Standard Memory Note 01 | Transfer rates up to 3200 MT/s.
Storage Capacity 01 | 512
Storage Capacity UOM 01 | GB
Storage Form Factor 01 | M.2
Storage Interface 01 | PCIe®
Storage Interface Protocol 01 | NVMe™
Storage Type 01 | SSD
Storage type (filter) | SSD
Sub Brand (facet) | Pro
Subcategory (facet) | Desktop and All-in-One
Sustainable Impact Specifications | 15% post-consumer recycled plastic; 80 Plus® Gold power supplies available
Sustainable Impact Specifications Footnote Number | [19]
Taxonomy (facet) | Desktop and All-in-One
Tech Spec Footnote 01 | [1] Not all features are available in all editions or versions of Windows. Systems may require upgraded and/or separately purchased hardware, drivers, software or BIOS update to take full advantage of Windows functionality. Windows is automatically updated and enabled. High speed internet and Microsoft account required. ISP fees may apply and additional requirements may apply over time for updates. See http://www.windows.com.
Tech Spec Footnote 02 | [2] This system is preinstalled with Windows 10 Pro software and also comes with a license for Windows 11 Pro software and provision for recovery software. You may only use one version of the Windows software at a time. Switching between versions will require you to uninstall one version and install the other version. You must back up all data (files, photos, etc.) before uninstalling and installing operating systems to avoid loss of your data.
Tech Spec Footnote 03 | [3] Intel vPro® requires Windows 10 Pro 64 bit or higher, a vPro supported processor, vPro enabled chipset, vPro enabled wired LAN and/or Wi-Fi 6E WLAN and TPM 2.0. Some functionality requires additional 3rd party software in order to run. Features of vPro® Essentials and Enterprise vary. See http://intel.com/vpro .
Tech Spec Footnote 04 | [4] Multi-core is designed to improve performance of certain software products. Not all customers or software applications will necessarily benefit from use of this technology. Performance and clock frequency will vary depending on application workload and your hardware and software configurations. Intel’s numbering, branding and/or naming is not a measurement of higher performance.
Tech Spec Footnote 05 | [5] Intel® Turbo Boost technology requires a PC with a processor with Intel Turbo Boost capability. Intel Turbo Boost performance varies depending on hardware, software and overall system configuration. See www.intel.com/technology/turboboost for more information.
Tech Spec Footnote 06 | [6] Multi-core is designed to improve performance of certain software products. Not all customers or software applications will necessarily benefit from use of this technology. Performance and clock frequency will vary depending on application workload and your hardware and software configurations. Intel’s numbering, branding and/or naming is not a measurement of higher performance.
Tech Spec Footnote 07 | [7] Intel® Turbo Boost performance varies depending on hardware, software and overall system configuration. See http://www.intel.com/technology/turboboost/ for more information.
Tech Spec Footnote 08 | [8] Optical drives are optional or add on features. Duplication of copyrighted material is strictly prohibited. Actual speeds may vary. Double Layer media compatibility will widely vary with some home DVD players and DVD-ROM drives.
Tech Spec Footnote 09 | [9] Card sold separately.
Tech Spec Footnote 10 | [10] 4 serial port: optional via PCIe slot, and only available for specific region.
Tech Spec Footnote 11 | [11] HDMI/VGA ports will be covered up when a non-internal graphics processor is configured on shipped machine.
Tech Spec Footnote 12 | [12] McAfee LiveSafe™: subscription required.
Tech Spec Footnote 13 | [13] Simply sign up and start using Xerox® DocuShare® Go. No credit card. No obligation. Data will become unavailable unless a subscription is entered before the end of the 90 day free trial period. See www.xerox.com/docusharego for details.
Tech Spec Footnote 14 | [14] Security cable lock supported (sold separately).
Tech Spec Footnote 15 | [15] TPM feature will be supported on machine pre-configured with FreeDOS, and will be default set as enabled in BIOS setup menu if the machine is dTPM, but will be default set as disabled in BIOS setup menu if the machine is fTPM.
Tech Spec Footnote 16 | [16] Physical cable lock for cable management.
Tech Spec Footnote 17 | [17] All power supplies are not available in every region.
Tech Spec Footnote 18 | [18] Based on US EPEAT® registration according to IEEE 1680.1-2018 EPEAT®. EPEAT® status varies by country. Visit www.epeat.net for more information.
Tech Spec Footnote 19 | [19] Recycled plastic content percentage is based on the definition set in the IEEE 1680.1-2018 standard.
Tech Spec Footnote 20 | [20] Available on select skus only.
Tech Spec Footnote 21 | [21] Starting November 1, 2023, HP PCs with Windows require Windows to be installed on SSD. HDD can only be configured as additional data drives and not as the boot drive.
Tech Spec Footnote 22 | [22] NVIDIA® Quadro® T400, only available for specific models.
Trademark Information | Intel®, Core™, Pentium®, vPro® are registered trademarks or trademarks of Intel Corporation in the U.S. and/or other countries. Bluetooth is a trademark of its proprietor, used by HP Inc. under license. NVIDIA®, the NVIDIA logo, are registered trademarks and/or trademarks of NVIDIA Corporation in the United States and other countries. AMD and Radeon™ are trademarks of Advanced Micro Devices, Inc. ENERGY STAR® is a registered trademark owned by the U.S. Environmental Protection Agency. All other trademarks are the property of their respective owners.
UNSPSC Code | 43211507
UPC Number | (ABT) 198122291717; (AH3) 198122291724
Usage (facet) | Proven productivity
Weight (metric) | 4.7 kg
Weight Note (metric) | Exact weight depends on configuration.
Weight, Imperial (facet) | 10.4
Wireless Antenna | 2x2
Wireless Model | RTL8852BE
Wireless Standard | Wi-Fi 6
Wireless Supplier | Realtek
Wireless Technologies | Realtek RTL8852BE Wi-Fi 6 (2x2) and Bluetooth® 5.3 wireless card