## A37RJET_il-en_Tec_Available-con
Name | Value
OID | 2102344412
Product Number | A37RJET
Product Name | HP 250R 15.6 inch G9 Notebook PC
Product Line | 6U
Audio Features | Dual stereo speakers, dual array microphones
Battery Brand | HP
Battery Capacity | 41
Battery Capacity UOM | Wh
Battery Cells Number | 3
Battery Life | Long Life
Battery Life Note | Battery is internal and not replaceable by customer. Serviceable by warranty.
Battery Type | Li-ion
Battery Type | HP Long Life 3-cell, 41 Wh Li-ion
Battery Weight (metric) | 190 g
Bluetooth Version | Bluetooth® 5.2
Brightness (typical) | 250 nits
Camera Resolution (Vertical) | 720p
Camera Resolution Standard | HD
Capacity (facet) (GB) | 512
Copyright Notice | © Copyright 2024 HP Development Company, L.P. The information contained herein is subject to change without notice. The only warranties for HP products and services are set forth in the express warranty statements accompanying such products and services. Nothing herein should be construed as constituting an additional warranty. HP shall not be liable for technical or editorial errors or omissions contained herein.
Datasheet Photo 01 | AHID/97cfcee57530a340b918b8a0a0a54837b30585d7
Dimension Note (metric) | Front height measurement is near the front edge where the chassis bottom cover taper begins. Back height measurement is near the back edge where the chassis bottom cover taper ends.
Display Bezel | narrow bezel
Display Brightness | 250
Display Brightness UOM | nits
Display Color Gamut | 45% NTSC
Display Description | 15.6" diagonal, FHD (1920 x 1080), narrow bezel, anti-glare, 250 nits, 45% NTSC
Display Description (metric) | 39.6 cm (15.6") diagonal, FHD (1920 x 1080), narrow bezel, anti-glare, 250 nits, 45% NTSC
Display Description Short | 15.6" diagonal FHD display
Display Description Short (metric) | 39.6 cm (15.6") diagonal FHD display
Display Footnote Number | [12,13,14,25]
Display Resolution (Pixels) | 1920 x 1080
Display Resolution Standard | FHD
Display Size (Diagonal) | 15.6
Display Size (Diagonal) UOM | "
Display Size (Diagonal, Metric) | 39.6
Display Size (Diagonal, Metric) UOM | cm
Display Size (diagonal) | 15.6"
Display Size (diagonal, metric) | 39.6 cm (15.6")
Display Surface Treatment | Anti-glare
ECC Memory | non-ECC
Environmental (facet) | ENERGY STAR® certified; EPEAT® registered; Low halogen
Expansion Slots | 1 SD
External I/O Ports | 1 USB Type-C® 10Gbps signaling rate (USB Power Delivery, DisplayPort™ 1.4); 2 USB Type-A 5Gbps signaling rate; 1 AC power; 1 HDMI 1.4b; 1 stereo headphone/microphone combo jack; 1 RJ-45
External I/O Ports Note | HDMI cable sold separately.
Features (facet) | narrow bezel; Full-size, textured, island-style keyboard; Wi-Fi 6; 1 USB Type-C® 10Gbps signaling rate (USB Power Delivery, DisplayPort™ 1.4); 2 USB Type-A 5Gbps signaling rate; 1 AC power; 1 HDMI 1.4b; 1 stereo headphone/microphone combo jack; 1 RJ-45; Low halogen; Bulk packaging available; Molded paper pulp cushion inside box is 100% sustainably sourced and recyclable; Outside box and corrugated cushions are 100% sustainably sourced and recyclable; 2% post-consumer recycled plastic
Fingerprint Reader Fixed (Series) footnote | [17]
Form Factor (facet) | Standard laptop
GScardseg 01 Available Card 01 | Intel® Iris® Xᶱ Graphics
Graphics (facet) | Intel Iris
Graphics Card Segment 01 | Integrated
Hard Drive Description (01) | 512 GB PCIe® NVMe™ SSD
Image Legal Disclaimer | Product image may differ from actual product
Integrated Camera | 720p HD camera
Integrated Graphic Card Note | Intel® Iris® Xᵉ Graphics capabilities require system to be configured with Intel® Core™ i5 or i7 processors and dual channel memory. Intel® Iris® Xᶱ Graphics with Intel® Core™ i5 or i7 processors and single channel memory will only function as Intel® UHD Graphics.
Interface (facet) | 1 USB Type-C® 10Gbps signaling rate (USB Power Delivery, DisplayPort™ 1.4); 2 USB Type-A 5Gbps signaling rate; 1 AC power; 1 HDMI 1.4b; 1 stereo headphone/microphone combo jack; 1 RJ-45
Keyboard | Full-size, textured, island-style keyboard
Keyboard size | Full-size
Manageability Features 1 | Touchpoint Customizer for Consumer
Manufacturer Warranty | 1 year (1/1/0) limited warranty includes 1 year of parts and labor. No on-site repair. Terms and conditions vary by country. Certain restrictions and exclusions apply.
Maximum Resolution (facet) | 1920 x 1080
Mda Tagline | HP recommends Windows 11 Pro for business
Memory Layout (Slots & Size) | 1 x 16 GB
Memory Module Type | DIMM
Memory Size | 16
Memory Size UOM | GB
Memory Slots | 2 SODIMM
Memory Slots Number | 1
Memory Speed | 3200
Memory Speed UOM | MHz
Memory Standard (facet) (GB) | 16
Memory Storage Simplified | 16 GB memory; 512 GB SSD storage
Memory Type | DDR4
Operating System (facet) | Windows 11 Pro
Operating System Footnote Number | [1]
Operating System Software | Windows 11 Pro
Package Dimensions (imperial) | 2.71 x 19.01 x 12 in
Package Dimensions (metric) | 6.9 x 48.3 x 30.5 cm
Playbook TS Icon Battery Life | https://h10003.www1.hp.com/digmedialib/prodimg/lowres/c03905264.png
Playbook TS Icon Connectivity | https://h10003.www1.hp.com/digmedialib/prodimg/lowres/c08201987.png
Playbook TS Icon Dimensions NB | https://h10003.www1.hp.com/digmedialib/prodimg/lowres/c08250394.png
Playbook TS Icon Display NB | https://h10003.www1.hp.com/digmedialib/prodimg/lowres/c08205649.png
Playbook TS Icon Graphics | https://h10003.www1.hp.com/digmedialib/prodimg/lowres/c08169202.png
Playbook TS Icon Memory | https://h10003.www1.hp.com/digmedialib/prodimg/lowres/c08267700.png
Playbook TS Icon OS | https://h10003.www1.hp.com/digmedialib/prodimg/lowres/c03905482.png
Playbook TS Icon Processor | https://h10003.www1.hp.com/digmedialib/prodimg/lowres/c08201972.png
Playbook TS Icon Storage | https://h10003.www1.hp.com/digmedialib/prodimg/lowres/c08192819.png
Playbook TS Icon Weight Imperial | https://h10003.www1.hp.com/digmedialib/prodimg/lowres/c05790117.png
Playbook TS Icon Weight Metric | https://h10003.www1.hp.com/digmedialib/prodimg/lowres/c08267650.png
Pointing Device | Touchpad with multi-touch gesture support
Power Supply Required | HP Smart 45 W External AC power adapter
Power Supply Required Footnote Number | [19]
Processor Brand | Intel®
Processor Cache Installed | 12 MB L3
Processor Core | 10
Processor Family | 13th Generation Intel® Core™ i5 processor
Processor Family (Short) | Core™ i5
Processor Frequency Technology | Intel® Turbo Boost Technology
Processor Generation | 13th Generation
Processor Generation (facet) | 13th Generation
Processor Maximum Frequency | 4.6
Processor Maximum Frequency UOM | GHz
Processor Model | 1335U
Processor Name | Intel® Core™ i5-1335U (up to 4.6 GHz with Intel® Turbo Boost Technology, 12 MB L3 cache, 10 cores, 12 threads)
Processor Name Footnote Number | [6,7]
Processor Technology Description | Intel® vPro® Technology
Processor Threads | 12
Processor Type (facet) | Intel Core i5
Product Brand Name | HP
Product Color | Dark ash silver
Product Dimensions (metric) | 35.8 x 24.2 x 0.92 cm (front); 35.8 x 24.2 x 1.48 cm (rear)
Product Long Name Specifications | HP 250R 15.6 inch G9 Notebook PC, 15.6", Windows 11 Pro, Intel® Core™ i5, 16GB RAM, 512GB SSD, FHD
Product Short Name Specifications | HP 250R 15.6 inch G9 Notebook PC, 15.6", Intel® Core™ i5, 16GB RAM, 512GB SSD
Product Type (facet) | Laptops
Screen Size, imperial (facet) | 15.6
Security Management Footnote Number3 | [16]
Security Management1 | TPM 2.0
Security Management2 | Express VPN (30 days free trial)
Security Management3 | McAfee Security (30 days free trial)
Security Management4 | LastPass password
Segment (facet) | Business
Series Name (facet) | HP 250R 15.6" G9
Software Included 1 | HP Connection Optimizer
Software Included 10 | Buy Office
Software Included 2 | HP PC Hardware Diagnostics UEFI
Software Included 20 | Battery Health Manager
Software Included 3 | HP Support Assistant
Software Included 4 | HP Audio Switch
Software Included 5 | myHP
Software Included 6 | HP Privacy Settings
Software Included 7 | HP QuickDrop
Software Included 8 | HP Smart Zero
Software Included 9 | HP PC Hardware Diagnostics
Software Included Footnote Number 3 | [15]
Standard Memory Description 01 | 16 GB DDR4-3200 MHz RAM (1 x 16 GB)
Standard Memory Note 01 | Transfer rates up to 3200 MT/s.
Storage Capacity 01 | 512
Storage Capacity UOM 01 | GB
Storage Interface 01 | PCIe®
Storage Interface Protocol 01 | NVMe™
Storage Type 01 | SSD
Storage type (filter) | SSD
Sub Brand (facet) | Essential
Subcategory (facet) | Laptops
Support Service Included | HP 3 year Next Business Day Response Onsite Notebook Hardware Support. For terms and conditions, please visit https://h20195.www2.hp.com/v2/GetPDF.aspx/4AA5-6385EEE & https://www8.hp.com/h20195/v2/getpdf.aspx/4AA5-7123ENIL.pdf
Sustainable Impact Specifications | Low halogen; Bulk packaging available; Molded paper pulp cushion inside box is 100% sustainably sourced and recyclable; Outside box and corrugated cushions are 100% sustainably sourced and recyclable; 2% post-consumer recycled plastic
Sustainable Impact Specifications Footnote Number | [21,22,23,24]
Taxonomy (facet) | Laptops
Tech Spec Footnote 01 | [1] Not all features are available in all editions or versions of Windows. Systems may require upgraded and/or separately purchased hardware, drivers, software or BIOS update to take full advantage of Windows functionality. Windows is automatically updated and enabled. High speed internet and Microsoft account required. ISP fees may apply and additional requirements may apply over time for updates. See http://www.windows.com.
Tech Spec Footnote 02 | [2] Multicore is designed to improve performance of certain software products. Not all customers or software applications will necessarily benefit from use of this technology. Performance and clock frequency will vary depending on application workload and your hardware and software configurations. Intel’s numbering, branding and/or naming is not a measurement of higher performance.
Tech Spec Footnote 03 | [3] Processor speed denotes maximum performance mode; processors will run at lower speeds in battery optimization mode.
Tech Spec Footnote 04 | [4] Intel® Turbo Boost performance varies depending on hardware, software and overall system configuration. See www.intel.com/technology/turboboost for more information.
Tech Spec Footnote 05 | [5] Intel vPro® requires Windows 10 Pro 64 bit or higher, a vPro supported processor, vPro enabled chipset, vPro enabled wired LAN and/or Wi-Fi 6E WLAN and TPM 2.0. Some functionality requires additional 3rd party software in order to run. Features of vPro® Essentials and Enterprise vary. See http://intel.com/vpro .
Tech Spec Footnote 06 | [6] Multi-core is designed to improve performance of certain software products. Not all customers or software applications will necessarily benefit from use of this technology. Performance and clock frequency will vary depending on application workload and your hardware and software configurations. Intel's numbering, branding and/or naming is not a measurement of higher performance.
Tech Spec Footnote 07 | [7] Intel® Turbo Boost performance varies depending on hardware, software and overall system configuration. See http://www.intel.com/technology/turboboost/ for more information.
Tech Spec Footnote 08 | [8] Wireless access point and Internet service required and sold separately. Availability of public wireless access points limited. Wi-Fi 6 (802.11ax) is backwards compatible with prior 802.11 specs.
Tech Spec Footnote 09 | [9] The term "10/100/1000" or "Gigabit" Ethernet indicates compatibility with IEEE standard 802.3ab for Gigabit Ethernet, and does not connote actual operating speed of 1 Gb/s. For high-speed transmission, connection to a Gigabit Ethernet server and network infrastructure is required.
Tech Spec Footnote 10 | [10] Intel® Iris® Xᵉ Graphics capabilities require system to be configured with Intel® Core™ i5 or i7 processors and dual channel memory. Intel® Iris® Xᵉ Graphics with Intel® Core™ i5 or 7 processors and single channel memory will only function as UHD graphics.
Tech Spec Footnote 11 | [11] Miracast is a wireless technology your PC can use to project your screen to TVs, projectors, and streaming.
Tech Spec Footnote 12 | [12] FHD/HD content required to view FHD/HD images.
Tech Spec Footnote 13 | [13] Resolutions are dependent upon monitor capability, and resolution and color depth settings.
Tech Spec Footnote 14 | [14] All specifications represent the typical specifications provided by HP's component manufacturers; actual performance may vary either higher or lower.
Tech Spec Footnote 15 | [15] HP Support Assistant requires Windows and Internet access.
Tech Spec Footnote 16 | [16] 30-day McAfee® Security trial included. Internet access required and not included. Subscription required after expiration. See www.McAfee.com for more details.
Tech Spec Footnote 17 | [17] HP Fingerprint Reader is an optional feature that requires Windows 10 or 11 and must be configured at purchase.
Tech Spec Footnote 18 | [18] For new batteries, actual battery Watt-hours (Wh) may differ from the design capacity and may have a full charge capacity that differs by up to 10, which is typical for lithium-ion batteries. Battery capacity naturally decreases over time and with use, depending on several factors such as battery health management settings, shelf life, temperature, environment, loaded apps, features, system configuration, and power settings.
Tech Spec Footnote 19 | [19] Availability may vary by country.
Tech Spec Footnote 20 | [20] Based on US EPEAT® registration according to IEEE 1680.1-2018 EPEAT®. Status varies by country. Visit www.epeat.net for more information.
Tech Spec Footnote 21 | [21] External power supplies, power cords, cables and peripherals are not Low Halogen. Service parts obtained after purchase may not be Low Halogen.
Tech Spec Footnote 22 | [22] Molded pulp cushions made from 100% recycled wood fiber and organic materials.
Tech Spec Footnote 23 | [23] 100% outer box packaging and corrugated cushions made from sustainably sourced certified and recycled fibers.
Tech Spec Footnote 24 | [24] Recycled plastic content percentage is based on the definition set in the IEEE 1680.1-2018 standard.
Tech Spec Footnote 25 | [25] Hardware acceleration for CODEC H.265/HEVC (High Efficiency Video Coding) is disabled on this platform, including the current configuration and alternate options.
Tech Spec Footnote 60 | [60] Depending on the version available for your device and the setting you select, HP Battery Health Manager (BHM) will use a proprietary set of algorithms to optimize battery health during the life of the battery. New Commercial Notebooks come equipped with BHM set to “Let HP Manage My Battery Health” as the default. This setting will reduce charge capacity over time to optimize battery health and mitigate factors that can accelerate battery degradation. As a result of this reduction, battery runtime will decrease over time as available charge capacity is reduced. HP may, at any time, update HP Battery Health Manger to improve available settings, functionality, and performance. Refurbished products may have customized default settings to optimize user experience. For additional information on updating or modifying HP Battery Health Manager settings, please go to HP.COM/SUPPORT/BATTERY .
Touchscreen | No
Trademark Information | Intel, Core, Iris and Intel vPro are trademarks or registered trademarks of Intel Corporation or its subsidiaries in the United States and other countries. Bluetooth is a trademark owned by its proprietor and used by HP Inc. under license. DisplayPort™ and the DisplayPort™ logo are trademarks owned by the Video Electronics Standards Association (VESA®) in the United States and other countries. USB Type-C® and USB-C® are registered trademarks of USB Implementers Forum. ENERGY STAR is a registered trademark of the U.S. Environmental Protection Agency. All other trademarks are the property of their respective owners.
UNSPSC Code | 43211503
UPC Number | (ABT) 198415194480; (AH3) 198415194497
Usage (facet) | Everyday computing
Weight (metric) | Starting at 1.74 kg
Weight Note (metric) | Weight will vary by configuration. Does not include power adapter.
Weight, Imperial (facet) | 3.84
Weight, Metric (facet) | 1.74
Wireless Antenna | 2x2
Wireless Model | Wi-Fi 6 AX201
Wireless Standard | Wi-Fi 6
Wireless Supplier | Intel®
Wireless Technologies | Intel® Wi-Fi 6 AX201 (2x2) and Bluetooth® 5.2 wireless card, non-vPro®
Wireless Technologies Note Footnote Number | [11]
vPro Enabled | non-vPro®