## 90NR0CS5-M00160
Part No | 90NR0CS5-M00160
Model Name | FX707VU4-HX005
EAN Code | 4711387049488
UPC Code | 197105049482
Marketing Name | ASUS TUF Gaming F17
Color | Mecha Gray
Dimension (W x D x H) | 39.4 x 26.4 x 2.29 ~ 2.54 cm (15.51" x 10.39" x 0.90" ~ 1.00")
Weight | 2.60 Kg (5.73 lbs)
Processor | 13th Gen Intel® Core™ i7-13700H Processor 2.4 GHz (24M Cache, up to 5 GHz, 14 cores: 6 P-cores and 8 E-cores)
Chipset | N/A
Discrete/Optimus | MUX Switch + NVIDIA® Advanced Optimus
Graphic | NVIDIA® GeForce RTX™ 4050 Laptop GPU
Graphic Wattage | 2420MHz* at 140W (2370MHz Boost Clock+50MHz OC, 115W+25W Dynamic Boost)
Graphic Memory | 6GB GDDR6
IGPU | Intel® Iris Xᵉ Graphics
Panel Size | 17.3-inch
Resolution | FHD (1920 x 1080) 16:9
Refresh Rate | 144Hz
Viewing Angle | 85/85/85/85
Panel Tech | Value IPS-level
Brightness | 250
Contrast | 960:1
NTSC % | 45.00%
SRGB % | 62.50%
Adobe % | 47.34%
Anti glare | Anti-glare display
Adaptive-Sync technology | G-Sync
Pantone | N/A
Support Dolby Vision HDR | N/A
On board memory | N/A
DIMM Memory | 8GB DDR4-3200 SO-DIMM *2
Total System Memory | DDR4 16GB
Memory Slot | 2x SO-DIMM slots
Memory Max. | 32GB
Multi-channel memory technology | Support dual channel memory
System Storage Installed | 512GB PCIe® 4.0 NVMe™ M.2 SSD
M.2 slots support either SATA or NVMe | 2
M.2 SSD Support List | M.2 2TB G4X4 PCIe SSD M.2 1TB G4X4 PCIe SSD M.2 512GB G4X4 PCIe SSD
Expansion Slot (includes used) | 2x PCIe
LAN | 10/100/1000 Mbps
Wi-Fi/Bluetooth | Wi-Fi 6(802.11ax) (Dual band) 2*2 + Bluetooth® 5.3 Wireless Card (*Bluetooth® version may change with OS version different.)
I/O Ports | 1x RJ45 LAN port 1x Thunderbolt™ 4 support DisplayPort™ 1x USB 3.2 Gen 2 Type-C support DisplayPort™ / power delivery / G-SYNC 2x USB 3.2 Gen 1 Type-A
Display output | 1x HDMI 2.1 FRL
Audio | 1x 3.5mm Combo Audio Jack
Webcam | 720P HD camera
Mic | Built-in array microphone
Keyboard Type | Backlit Chiclet Keyboard 1-Zone RGB
NumberPad | N/A
Aura Sync | N/A
Speakers | 2-speaker system
Audio Tech | AI noise-canceling technology Dolby Atmos Hi-Res certification Support Microsoft Cortana near field/Far field
Operating System | No preinstalled OS
Security | BIOS Administrator Password and User Password Protection Kensington Security Slot™ Trusted Platform Module (Firmware TPM)
Battery | 90WHrs, 4S1P, 4-cell Li-ion
Fast charging | Recharge from 0-50% in 30 minutes
Power | ø6.0, 240W AC Adapter, Output: 20V DC, 12A, 240W, Input: 100~240C AC 50/60Hz universal
Ecolabels & Compliances | ENERGY STAR®
Reparability Index (for FR) | 8.5