## Sheet 1
Product name | OMEN 27 inch QHD 180Hz Gaming Monitor - OMEN 27q G2
Product number | AV4H6AA
OID | 2102674303
Product line | 2H
Name | Value
Aspect Ratio | 16:9
Aspect Ratio Footnote Number | [1]
Audio Port | 1 x 3.5 mm Audio Jack (Audio Out)
Backlight Lamp Life Minumum (To Half Brightness) | 30,000 hours
Backlight Type | Edge-lit
Base Area Footprint (metric) | 21.49 x 20.99 cm
Bezel | 3-sided borderless
Brightness (typical) | 400 nits
Brightness (typical) Footnote Number | [1]
Certifications and Compliances | BIS; BSMI; CB; CCC; CE; CEL; CSA; EAC; FCC; ISO 9241-307; KC/KCC; NOM; PSB; TUV Bauart; TUV LBL; VCCI; WEEE; ISC; California Energy Commission (CEC); WW application; ICE; TÜV Flicker free certified; UAE safety; UAE RoHS; South Africa safety; Ukraine safety
Contrast Ratio Footnote Number | [1]
Copyright Notice | © Copyright 2025 HP Development Company, L.P. The information contained herein is subject to change without notice. The only warranties for HP products and services are set forth in the express warranty statements accompanying such products and services. Nothing herein should be construed as constituting an additional warranty. HP shall not be liable for technical or editorial errors or omissions contained herein.
Curvature | Flat
Datasheet Photo 01 | https://prismpui-int.inc.hpicorp.net/PRO.Crystal.1/DAMHandler\Accessories/Ness_Fighters_27_Jetblack_CoreSet_Scrn_Front.png
Datasheet Photo 02 | https://prismpui-int.inc.hpicorp.net/PRO.Crystal.1/DAMHandler\Accessories/Ness_Fighters_27_Jetblack_CoreSet_Scrn_FrontRight.png
Datasheet Photo 03 | https://prismpui-int.inc.hpicorp.net/PRO.Crystal.1/DAMHandler\Accessories/Ness_Fighters_27_Jetblack_CoreSet_Rear.png
Datasheet Photo 04 | https://prismpui-int.inc.hpicorp.net/PRO.Crystal.1/DAMHandler\Accessories/Ness_Fighters_27_Jetblack_CoreSet_LeftProfile.png
Detachable Stand | Yes
Display Area (metric) | 59.67 x 33.57 cm
Display Color Gamut | 95% Display P3
Display Color Gamut Footnote Number | [1]
Display Colors | Up to 16.7 million colors supported
Display Colors Footnote Number | [1]
Display Contrast Ratio (Dynamic) | 10,000,000:1
Display Contrast Ratio (Static) | 1000:1
Display Features | AMD FreeSync™; Anti-glare; HP Eye Ease (Eyesafe® certified); Height adjustable; Pivot; Tilt; Factory color calibration; 4K Downscaling for Console HDR Support; VESA ClearMR 5000 certified
Display Scan Frequency (horizontal) | 30-283 kHz
Display Scan Frequency (horizontal) Footnote Number | [1]
Display Scan Frequency (vertical) | 50-180 Hz
Display Scan Frequency (vertical) Footnote Number | [1]
Display Size (diagonal) | 27"
Display Size (diagonal, metric) | 68.6 cm (27")
DisplayPort™ | 1 DisplayPort™ 1.4
EOL CO2e (kg) | 3
Ecolabels | CEL; Korea MEPS; California CEC
Energy Efficiency Class | F
Energy Efficiency Class Label Image | https://h10003.www1.hp.com/digmedialib/prodimg/lowres/c09125047.png
Energy Efficiency Class Logo | https://h10003.www1.hp.com/digmedialib/prodimg/lowres/c07055647.png
Energy Usage CO2e (kg) | 121
Energy efficiency class external url | https://eprel.ec.europa.eu/screen/product/electronicdisplays/2210393
Environmental (facet) | Low halogen; Recycled Material
Features (facet) | AMD FreeSync™; Adjustable stand; VESA mountable; HP Eye Ease
Flicker-Free | Yes
HDCP | Yes, DisplayPort™ and HDMI
HDMI | 2 HDMI 2.0
HDR | HDR 400
Hardness | 3H
Hardness Footnote Number | [1]
Haze | 25%
Height Adjustment Range | 100 mm
Horizontal Viewing Angle | 178°
Image Legal Disclaimer | Product image may differ from actual product
Interface (facet) | HDMI; DisplayPort
Low Blue Light Modes | Yes, HP Eye Ease (Eyesafe® Certified)
Low Blue Light Modes Footnote Number | [1]
Management Software | OMEN Gaming Hub
Management Software Footnote Number | [9]
Manufacturer Warranty | HP standard one-year limited warranty
Maximum Refresh Rate (facet) | 180 Hz
Maximum Resolution (facet) | 2560 x 1440 (QHD)
Native Resolution | QHD (2560 x 1440)
Native Resolution Footnote number | [1,2]
Non-operating Altitude (metric) | Up to 12,192 m
Non-operating Humidity Range | 5 to 95%
Non-operating Temperature - Celsius | -40 to 65°C
Non-operating Temperature - Fahrenheit | -40 to 149°F
On mode Power Demand in High Dynamic Range (HDR) mode | 56 W
On mode Power Demand in Standard Dynamic Range (SDR) | 25 W
Onscreen Controls | Brightness+; Color; Image; Input; Power; Menu; Management; Information; Exit; Contrast; Gaming; Message control; Language
Operating Altitude (metric) | Up to 5,000 m
Operating Humidity Range | 20 to 80% RH (non-condensing)
Operating Temperature Range (celsius) | 5 to 35°C
Operating Temperature Range (fahrenheit) | 41 to 95°F
Package Dimensions (metric) | 69.9 x 16 x 44.6 cm
Package Weight (metric) | 10.42 kg
Pallet (Layers) | Slip sheet: 5 layers; Pallet: 4 layers (20’ ft, 40’ ft), 5 layers (40’ HQ)
Pallet Dimensions (imperial) | Slip sheet: 44.49 x 27.91 x 88.78 inch (20 ft, 40 ft, 40 HQ); Pallet: 44.29 x 27.91 x 75.83 inch (20 ft, 40 ft), 44.49 x 27.91 x 93.5 inch (40 HQ)
Pallet Weight (imperial) | Slip sheet: 804.03 lb (20 ft, 40 ft, 40 HQ); Pallet: 669.68 lb (20 ft, 40 ft), 830.48 lb (40 HQ)
Pallet Weight (metric) | Slip sheet: 364.7 kg (20 ft, 40 ft, 40 HQ); Pallet: 303.76 kg (20 ft,40 ft), 376.7 kg (40 HQ)
Panel Bit Depth | True 8 bit
Panel Bit Depth Footnote Number | [1]
Panel Technology | IPS; LCD
Pivot | ±90°
Pixel Pitch | 0.2331 x 0.2331 mm
Pixel Pitch Footnote Number | [1]
Pixels Per Inch (PPI) | 109 ppi
Pixels Per Inch (PPI) Footnote Number | [1]
Power Supply Required | 100 - 240 VAC 50/60 Hz
Power Supply Type | Internal
Product Brand Name | HP
Product Color Description | Black
Product Dimensions (metric) | 61.36 x 5.22 x 36.43 cm (without stand)
Product Dimensions (with stand metric) | 61.36 x 22.33 x 52.37 cm
Product Safety | https://support.hp.com/us-en/document/ish_6126692-6126777-16?openCLC=true
Product Type (facet) | Monitors
Production CO2e (kg) | 136
Products Per Pallet | Slip sheet: 35; Pallet: 28 (20 ft, 40 ft); 35 (HQ)
Products per Pallet Layer | Pallet and Slip sheet: 7
Refresh Rate (maximum) | 180 Hz
Resolution (maximum) | QHD (2560 x 1440 @ 180 Hz)
Resolution (maximum) Footnote Number | [1]
Resolution Type (facet) | QHD
Resolutions Supported | 640 x 480 @ 60 Hz; 640 x 480 @ 75 Hz; 720 x 400 @ 70 Hz; 800 x 600 @ 60 Hz; 800 x 600 @ 75 Hz; 1024 x 768 @ 60 Hz; 1280 x 720 @ 60 Hz; 1280 x 1024 @ 60 Hz; 1440 x 900 @ 60 Hz; 1600 x 900 @ 60 Hz; 1680 x 1050 @ 60 Hz; 1920 x 1080 @ 50 Hz; 1920 x 1080 @ 60 Hz; 1920 x 1080 @ 100 Hz; 1920 x 1080 @ 120 Hz; 1920 x 1200 @ 60 Hz; 2560 x 1440 @ 60 Hz; 2560 x 1440 @ 75 Hz; 2560 x 1440 @ 120 Hz; 1280 x 1024 @ 75 Hz; 720 x 480 @ 60 Hz; 720 x 576 @ 50 Hz; 1024 x 768 @ 75 Hz; 1280 x 720 @ 50 Hz; 1280 x 720 @ 100 Hz; 1280 x 800 @ 60 Hz; 2560 x 1440 @ 144 Hz; 2560 x 1440 @ 165 Hz (DisplayPort only); 2560 x 1440 @ 180 Hz (DisplayPort only); 3840 x 2160 @ 60 Hz (HDMI console only)
Response Time (Typical) | 1ms GtG (with overdrive)
Response Time Footnote Number | [1]
Screen Size Range (facet) | 27
Screen Size, imperial (facet) | 27
Screen Size, metric (facet) | 68.6
Screen Treatment | Anti-glare
Segment (facet) | Home
Stand Color | Black
Stand Type | Base stand; With stand; Height adjustable stand
Standby Mode Power Demand | 0.5 W
Sub Brand (facet) | OMEN by HP
Subcategory (facet) | Monitors
Sustainable Impact Specifications | Low halogen; Contains 20% recycled glass in the monitor panel; 100% of HP paper-based packaging is from recycled or certified sustainable sources; Contains at least 85% post-consumer recycled plastic; At least 5% recycled metal
Sustainable Impact Specifications Footnote Number | [4,5,6,7,8]
Taxonomy (facet) | Monitors
Tech Spec Footnote 01 | [1] All specifications represent the typical specifications provided by HP's component manufacturers, actual performance may vary either higher or lower.
Tech Spec Footnote 02 | [2] DisplayPort™ 1.4 or HDMI 2.0 required to drive panel at its native resolution. The video card of the connected PC must be capable of supporting 2560 x 1440 at 60 Hz with 8-bit color using one DisplayPort™, HDMI.
Tech Spec Footnote 03 | [3] Included cables may vary by country.
Tech Spec Footnote 04 | [4] External power supplies, WWAN modules, power cords, cables and peripherals excluded. Service parts obtained after purchase may not be Low Halogen.
Tech Spec Footnote 05 | [5] Recycled plastic is expressed as a percentage of the total weight plastic. Post-consumer recycled is based on the definition set in the EPEAT® standard for computers, IEEE 1680.1-2018 standard.
Tech Spec Footnote 06 | [6] Recycled metal is expressed as a percentage of the total weight of the metal according to ISO 14021 definitions for metal parts over 25 grams.
Tech Spec Footnote 07 | [7] HP paper and fiber based packaging for PCs, displays, home and office print, and supplies is reported by suppliers as recycled or certified, with a minimum of 97% by volume verified by HP. Packaging is the box that comes with the product and all paper-based materials inside the box. Packaging for personal systems accessories and spare parts is not included.
Tech Spec Footnote 08 | [8] Percentage of recycled glass in the monitor panel varies by product. Recycled glass is expressed as a percentage of the total weight of the glass.
Tech Spec Footnote 09 | [9] Host PC requires Windows 10. OMEN Gaming Hub is available on the Microsoft store.
Technology Logo 01 | https://h10003.www1.hp.com/digmedialib/prodimg/lowres/c09108206.png
Technology Logo 02 | https://h10003.www1.hp.com/digmedialib/prodimg/lowres/c08610272.png
Technology Logo 03 | https://h10003.www1.hp.com/digmedialib/prodimg/lowres/c08610275.png
Technology Logo 04 | https://h10003.www1.hp.com/digmedialib/prodimg/lowres/c08829160.png
Tilt | -5 to +20°
Total CO2e (kg) | 260
Total CO2e (kg) Note | A product carbon footprint is defined as the total amount of greenhouse gases emitted directly and indirectly by a product over its lifetime. Greenhouse gas emissions are reported as global warming potential for 100-year time horizon (GWP-100) in units of CO2 equivalence. Calculations are done in accordance with ISO 14040 & ISO 14044. Individual values may not sum to total due to rounding.
Trademark Information | DisplayPort™ is a trademark owned by the Video Electronics Standards Association (VESA®) in the United States and other countries. Microsoft, Encarta, MSN, and Windows are either registered trademarks or trademarks of Microsoft Corporation in the United States and/or other countries.
Transportation CO2e (kg) | 4
UNSPSC Code | 43211902
UPC Number | 198701661238
Usage (facet) | Gaming
User Type (facet) | Gaming
VESA Mounting | 100 x 100 mm
Vertical Viewing Angle | 178°
Viewable Diagonal Size | 26.96” (68.47 cm)
Weight (metric) | 7.33 kg (with stand); 5.29 kg (without stand)
What Is In The Box | Monitor; Warranty card; AC power cable; Quick Setup Poster; DisplayPort™ 1.4 cable; Cable holder; Base stand; Color calibration report
What Is In The Box Footnote Number | [3]