## Specification
Part No | 90NR0LU1-M001U0
Sales Model Name | G635LR-RW050W
EAN Code | 4711387989937
UPC Code | 197105989931
WEEE | 3.842
BASE UNIT | VSNR0LU1-BU1000
Marketing Name | ROG Strix SCAR 16
Operating System | Windows 11 Home
Office | 1-month trial for new Microsoft 365 customers. Credit card required.
Color | Off Black
Dimension (W x D x H) | 35.4 x 26.8 x 2.28 ~ 3.08 cm (13.94" x 10.55" x 0.90" ~ 1.21")
Weight | 2.80 Kg (6.17 lbs)
Processor | Intel® Core™ Ultra 9 Processor 275HX 2.7 GHz (36MB Cache, up to 5.4 GHz, 24 cores, 24 Threads); Intel® AI Boost NPU up to 13TOPS
Chipset | Mobile Intel® HM870 Express Chipsets
Intergrated GPU | Intel® UHD Graphics
Discrete/Optimus | MUX Switch + NVIDIA® Advanced Optimus
Graphic | NVIDIA® GeForce RTX™ 5070 Ti Laptop GPU
Graphic Wattage | ROG Boost: 1565MHz* at 140W (1515MHz Boost Clock+50MHz OC, 115W+25W Dynamic Boost)
Graphic Memory | 12GB GDDR7
Neural Processor | Intel® AI Boost NPU up to 13TOPS
Panel Size | 16-inch
Resolution | 2.5K (2560 x 1600, WQXGA) 16:10 aspect ratio
Refresh Rate | 240Hz
Response Time (G2G) | 3ms
Viewing Angle | 170
Panel Tech | Mini LED
Brightness | 1200nits
Contrast Ratio | 100000:1
DCI-P3 % | 100%
Glare | Anti-glare display
Adaptive-Sync technology | G-Sync
Pantone | Pantone Validated
Nebula Display | ROG Nebula HDR Display
Support Dolby Vision HDR | Yes
Thermal Feature | ROG intelligent cooling
On board memory | N/A
DIMM Memory | 32GB DDR5-5600 SO-DIMM, the memory speed of the systems vary by CPU SPEC *2
Total System Memory | DDR5 64GB
Memory Slot | 2x SO-DIMM slots
Memory Max. | 64GB
Multi-channel memory technology | Support dual channel memory
Storage | 1TB + 1TB PCIe® 4.0 NVMe™ M.2 Performance SSD (RAID 0)
M.2 slots support either SATA or NVMe | 2
M.2 SSD Support List | 1TB /2TB G4x4 PCIe SSD
Expansion Slot (includes used) | 2x DDR5 SO-DIMM slots 2x M.2 PCIe
LAN | 10/100/1000/2500 Mbps
Wireless | Wi-Fi 7(802.11be) (Triple band) 2*2+Bluetooth® 5.4 Wireless Card (*Bluetooth® version may change with OS version different.)
I/O Ports | 1x 2.5G LAN port 2x Thunderbolt™ 5 with support for DisplayPort™ / power delivery / G-SYNC (data speed up to 120Gbps) 3x USB 3.2 Gen 2 Type-A (data speed up to 10Gbps)
Display output | 1x HDMI 2.1 FRL
Camera | 1080P FHD IR Camera for Windows Hello
Mic | Built-in array microphone
Keyboard Type | Backlit Chiclet Keyboard Per-Key RGB With Copilot key *Copilot in Windows (in preview) is rolling out gradually within the latest update to Windows 11 in select global markets. Timing of availability varies by device and market. Learn more: https://www.microsoft.com/en-us/windows/copilot-ai-features?r=1#faq
Aura Sync | Yes
Touchpad | Touchpad Support NumberPad
Speakers | 4-speaker system with Smart Amplifier Technology
Audio | 1x 3.5mm Combo Audio Jack Built-in array microphone
Audio Tech | AI noise-canceling technology Dolby Atmos Hi-Res certification (for headphone) Smart Amp Technology
Security | BIOS Administrator Password and User Password Protection Trusted Platform Module (Firmware TPM)
Antivirus | McAfee® 30 days free trial
Battery | 90WHrs, 4S1P, 4-cell Li-ion
Fast charging | Recharge from 0-50% in 30 minutes
Power | Rectangle Conn, 380W AC Adapter, Output: 20V DC, 19A, 380W, Input: 100-240V AC, 50/60Hz universal
Xbox Game Pass | Xbox Game Pass for PC_3 months (*Terms and exclusions apply. Offer only available in eligible markets for Xbox Game Pass for PC. Eligible markets are determined at activation. Game catalog varies by region, device, and time.)
Included in the Box | ROG Gladius III Mouse P514 TYPE-C, 100W AC Adapter, Output: 20V DC, 5A, 100W, Input: 100~240V AC 50/60Hz universal ROG backpack
Ecolabels & Compliances | N/A