## Specification
Part No | 90NR0LU1-M001Z0
Sales Model Name | G635LR-RW054
EAN Code | 4711387989951
UPC Code | 197105989955
WEEE | 3.842
BASE UNIT | VSNR0LU1-BU1000
Marketing Name | ROG Strix SCAR 16
Operating System | No preinstalled OS
Color | Off Black
Dimension (W x D x H) | 35.4 x 26.8 x 2.28 ~ 3.08 cm (13.94" x 10.55" x 0.90" ~ 1.21")
Weight | 2.80 Kg (6.17 lbs)
Processor | Intel® Core™ Ultra 9 Processor 275HX 2.7 GHz (36MB Cache, up to 5.4 GHz, 24 cores, 24 Threads); Intel® AI Boost NPU up to 13TOPS
Chipset | Mobile Intel® HM870 Express Chipsets
Intergrated GPU | Intel® UHD Graphics
Discrete/Optimus | MUX Switch + NVIDIA® Advanced Optimus
Graphic | NVIDIA® GeForce RTX™ 5070 Ti Laptop GPU
Graphic Wattage | ROG Boost: 1565MHz* at 140W (1515MHz Boost Clock+50MHz OC, 115W+25W Dynamic Boost)
Graphic Memory | 12GB GDDR7
Neural Processor | Intel® AI Boost NPU up to 13TOPS
Panel Size | 16-inch
Resolution | 2.5K (2560 x 1600, WQXGA) 16:10 aspect ratio
Refresh Rate | 240Hz
Response Time (G2G) | 3ms
Viewing Angle | 170
Panel Tech | Mini LED
Brightness | 1200nits
Contrast Ratio | 100000:1
DCI-P3 % | 100%
Glare | Anti-glare display
Adaptive-Sync technology | G-Sync
Pantone | Pantone Validated
Nebula Display | ROG Nebula HDR Display
Support Dolby Vision HDR | Yes
Thermal Feature | ROG intelligent cooling
On board memory | N/A
DIMM Memory | 16GB DDR5-5600 SO-DIMM, the memory speed of the systems vary by CPU SPEC *2
Total System Memory | DDR5 32GB
Memory Slot | 2x SO-DIMM slots
Memory Max. | 64GB
Multi-channel memory technology | Support dual channel memory
Storage | 1TB + 1TB PCIe® 4.0 NVMe™ M.2 Performance SSD (RAID 0)
M.2 slots support either SATA or NVMe | 2
M.2 SSD Support List | 1TB /2TB G4x4 PCIe SSD
Expansion Slot (includes used) | 2x DDR5 SO-DIMM slots 2x M.2 PCIe
LAN | 10/100/1000/2500 Mbps
Wireless | Wi-Fi 7(802.11be) (Triple band) 2*2+Bluetooth® 5.4 Wireless Card (*Bluetooth® version may change with OS version different.)
I/O Ports | 1x 2.5G LAN port 2x Thunderbolt™ 5 with support for DisplayPort™ / power delivery / G-SYNC (data speed up to 120Gbps) 3x USB 3.2 Gen 2 Type-A (data speed up to 10Gbps)
Display output | 1x HDMI 2.1 FRL
Camera | 1080P FHD IR Camera for Windows Hello
Mic | Built-in array microphone
Keyboard Type | Backlit Chiclet Keyboard Per-Key RGB With Copilot key *Copilot in Windows (in preview) is rolling out gradually within the latest update to Windows 11 in select global markets. Timing of availability varies by device and market. Learn more: https://www.microsoft.com/en-us/windows/copilot-ai-features?r=1#faq
Aura Sync | Yes
Touchpad | Touchpad Support NumberPad
Speakers | 4-speaker system with Smart Amplifier Technology
Audio | 1x 3.5mm Combo Audio Jack Built-in array microphone
Audio Tech | AI noise-canceling technology Dolby Atmos Hi-Res certification (for headphone) Smart Amp Technology
Security | BIOS Administrator Password and User Password Protection Trusted Platform Module (Firmware TPM)
Battery | 90WHrs, 4S1P, 4-cell Li-ion
Fast charging | Recharge from 0-50% in 30 minutes
Power | Rectangle Conn, 380W AC Adapter, Output: 20V DC, 19A, 380W, Input: 100-240V AC, 50/60Hz universal
Included in the Box | ROG Gladius III Mouse P514 TYPE-C, 100W AC Adapter, Output: 20V DC, 5A, 100W, Input: 100~240V AC 50/60Hz universal ROG backpack
Ecolabels & Compliances | N/A