## 5V8Q6EA_eu-en_Tec_Available-con
Name | Value
OID | 2101335932
Product Number | 5V8Q6EA
Product Name | HP Elite SFF 800 G9 Desktop PC
Product Line | 7F
Audio Features | Realtek ALC3252 codec, universal audio jack with CTIA and OMTP headset support
Available Software | HP Smart Support
Available Software Footnote Number | [17]
Bluetooth Version | Bluetooth® 5.2
Capacity (facet) (GB) | 256
Chipset | Intel® Q670 (vPro®)
Copyright Notice | © Copyright 2023 HP Development Company, L.P. The information contained herein is subject to change without notice. The only warranties for HP products and services are set forth in the express warranty statements accompanying such products and services. Nothing herein should be construed as constituting an additional warranty. HP shall not be liable for technical or editorial errors or omissions contained herein.
Datasheet Photo 01 | AHID/d8605ab6fca3eb98b5141dc0ba06985d0ff1d114
Datasheet Photo 03 | AHID/20e580fdc2ba881de0988967f7f6090b3cc3b5a8
Datasheet Photo 04 | AHID/fa6012968140d50919f3bda1323afc1380c18e88
Datasheet Photo 05 | AHID/2876a78c05b46126f6e561f3fda2aa68a0c78ce4
Drive Bays Footnote Number | [14]
Drive Bays, Total Internal Bays | Two 3.5"; 1 slim ODD or 1 removable SATA HDD or 1 M.2 SSD bay
Energy Star Certified | ENERGY STAR® certified
Environmental (facet) | ENERGY STAR® certified
Expansion Slots | 1 M.2 2230; 2 PCIe 3 x1; 1 PCIe 3 x16 (wired as x4); 2 M.2 2280; 1 PCIe 4 x16
Expansion Slots Note | 1 M.2 2230 slot for WLAN and 2 M.2 2280 slots for storage
External I/O Ports | 1 headphone/microphone combo; 4 SuperSpeed USB Type-A 10Gbps signaling rate; 1 SuperSpeed USB Type-C® 20Gbps signaling rate
External I/O Ports 02 | 1 audio-in/out; 1 RJ-45; 1 HDMI 1.4; 3 SuperSpeed USB Type-A 5Gbps signaling rate; 2 DisplayPort™ 1.4; 3 USB Type-A 480 Mbps signaling rate
Features (facet) | HP Wired Desktop 320K Keyboard; Trusted Platform Module TPM 2.0 Embedded Security Chip shipped with Windows 10 (Common Criteria EAL4+ Certified)(FIPS 140-2 Level 2 Certified); HP Secure Erase; HP Sure Click; Absolute Persistence module; HP Sure Admin; HP Client Security Manager Gen7; HP Tamper Lock; HP Sure Start Gen7; HP Sure Sense2; HP Sure Run Gen5; HP Sure Recover Gen5; Wi-Fi 6E; 1 headphone/microphone combo; 4 SuperSpeed USB Type-A 10Gbps signaling rate; 1 SuperSpeed USB Type-C® 20Gbps signaling rate; 40% post-consumer recycled plastic; 10% ITE-derived closed loop plastic; Low Halogen; Bulk packaging available; 80 Plus® Platinum power supplies available; Molded paper pulp cushion inside box is 100% sustainably sourced and recyclable; Outside box and corrugated cushions are 100% sustainably sourced and recyclable; Ocean-bound plastic in speaker enclosure and I/O strip
Form Factor | Small form factor
Form Factor (facet) | Small form factor
GScardseg 01 Available Card 01 | Intel® UHD Graphics 770
Graphic Card Footnote Number 02 | [18]
Graphics (facet) | Intel UHD
Graphics Card Segment 01 | Integrated
Hard Drive Description (01) | 256 GB PCIe® NVMe™ TLC SSD
I/O Port Location 01 | Front
I/O Port Location 02 | Rear
Image Legal Disclaimer | Product image may differ from actual product
Interface (facet) | 1 headphone/microphone combo; 4 SuperSpeed USB Type-A 10Gbps signaling rate; 1 SuperSpeed USB Type-C® 20Gbps signaling rate, 1 audio-in/out; 1 RJ-45; 1 HDMI 1.4; 3 SuperSpeed USB Type-A 5Gbps signaling rate; 2 DisplayPort™ 1.4; 3 USB Type-A 480 Mbps signaling rate
Keyboard | HP Wired Desktop 320K Keyboard
Keyboard Connectivity | wired
Keyboard Interface | USB
Manageability Features | HP Client Catalog (download); HP Driver Packs (download); HP Image Assistant; HP Client Management Script Library (download); HP Connect for Microsoft Endpoint Manager; HP Manageability Integration Kit (download); HP Patch Assistant (download)
Manageability Features Footnote Number | [11,16,18]
Manufacturer Warranty | 1 year (1/1/1) limited warranty includes 1 year of parts, labor and on-site repair. Terms and conditions vary by country. Certain restrictions and exclusions apply.
Mda Tagline | HP recommends Windows 11 Pro for business
Memory Layout (Slots & Size) | 1 x 8 GB
Memory Module Type | UDIMM
Memory Size | 8
Memory Size UOM | GB
Memory Slots | 4 DIMM
Memory Slots Number | 1
Memory Speed | 4800
Memory Speed UOM | MHz
Memory Standard (facet) (GB) | 8
Memory Storage Simplified | 8 GB memory; 256 GB SSD storage
Memory Type | DDR5
Network Interface Type 02 | WLAN
Operating Humidity Range | 10 to 90% RH
Operating System (facet) | Windows 11 Pro
Operating System Footnote Number | [1]
Operating System Software | Windows 11 Pro
Operating Temperature Range (celsius) | 10 to 35°C
Optical Drives | DVD-Writer
Package Dimensions (metric) | 39.9 x 49.9 x 22.8 cm
Package Weight (metric) | 7.92 kg
Playbook TS Icon Connectivity | http://h10003.www1.hp.com/digmedialib/prodimg/lowres/c08201987.png
Playbook TS Icon Dimensions Tower | https://h10003.www1.hp.com/digmedialib/prodimg/lowres/c08201997.png
Playbook TS Icon Graphics | https://h10003.www1.hp.com/digmedialib/prodimg/lowres/c08169202.png
Playbook TS Icon Memory | https://h10003.www1.hp.com/digmedialib/prodimg/lowres/c08267700.png
Playbook TS Icon OS | http://h10003.www1.hp.com/digmedialib/prodimg/lowres/c03905482.png
Playbook TS Icon Processor | https://h10003.www1.hp.com/digmedialib/prodimg/lowres/c08201972.png
Playbook TS Icon Storage | http://h10003.www1.hp.com/digmedialib/prodimg/lowres/c08192819.png
Playbook TS Icon Weight Imperial | http://h10003.www1.hp.com/digmedialib/prodimg/lowres/c05790117.png
Playbook TS Icon Weight Metric | https://h10003.www1.hp.com/digmedialib/prodimg/lowres/c08267650.png
Pointing Device | HP 125 Wired Mouse
Processor Base Frequency | 3.0
Processor Brand | Intel®
Processor Cache Installed | 18 MB L3
Processor Core | 6
Processor Family | 12th Generation Intel® Core™ i5 processor
Processor Family (Short) | Core™ i5
Processor Frequency Technology | Intel® Turbo Boost Technology
Processor Frequency UOM | GHz
Processor Generation | 12th Generation
Processor Generation (facet) | 12th Generation
Processor Maximum Frequency | 4.6
Processor Maximum Frequency UOM | GHz
Processor Model | 12500
Processor Name | Intel® Core™ i5-12500 (up to 4.6 GHz with Intel® Turbo Boost Technology, 18 MB L3 cache, 6 cores, 12 threads)
Processor Name Footnote Number | [6,7]
Processor Threads | 12
Processor Type (facet) | Intel Core i5
Product Brand Name | HP
Product Dimensions (metric) | 33.8 x 30.8 x 10 cm
Product Long Name Specifications | HP Elite SFF 800 G9 Desktop PC, Windows 11 Pro, Intel® Core™ i5, 8GB RAM, 256GB SSD
Product Short Name Specifications | HP Elite SFF 800 G9 Desktop PC, Intel® Core™ i5, 8GB RAM, 256GB SSD
Product Type (facet) | Desktops
Security Management | Trusted Platform Module TPM 2.0 Embedded Security Chip shipped with Windows 10 (Common Criteria EAL4+ Certified)(FIPS 140-2 Level 2 Certified); HP Secure Erase; HP Sure Click; Absolute Persistence module; HP Sure Admin; HP Client Security Manager Gen7; HP Tamper Lock; HP Sure Start Gen7; HP Sure Sense2; HP Sure Run Gen5; HP Sure Recover Gen5
Security Management Footnote Number | [20,21,22,23,24,25,26,27,28,29]
Segment (facet) | Business
Series Name (facet) | HP Elite SFF 800 G9
Software Included | HP Notifications; HP PC Hardware Diagnostics UEFI; HP Support Assistant; HP Connection Optimizer; HP Privacy Settings; HP PC Hardware Diagnostics Windows; HP Desktop Support Utilities; MyHP; HP QuickDrop; HP Easy Clean; Touchpoint Customizer for Commercial; HP Easy Clean Keyboard Driver; HSA Fusion for Commercial; HSA Telemetry for Commercial
Software Included Footnote Number | [12,13,37]
Standard Memory Description 01 | 8 GB DDR5-4800 MHz RAM (1 x 8 GB)
Standard Memory Note 01 | Transfer rates up to 4800 MT/s.
Storage Capacity 01 | 256
Storage Capacity UOM 01 | GB
Storage Interface 01 | PCIe®
Storage Interface Protocol 01 | NVMe™
Storage Memory Technology 01 | TLC
Storage Type 01 | SSD
Storage type (filter) | SSD
Sub Brand (facet) | Elite
Subcategory (facet) | Desktop and All-in-One
Sustainable Impact Specifications | 40% post-consumer recycled plastic; 10% ITE-derived closed loop plastic; Low Halogen; Bulk packaging available; 80 Plus® Platinum power supplies available; Molded paper pulp cushion inside box is 100% sustainably sourced and recyclable; Outside box and corrugated cushions are 100% sustainably sourced and recyclable; Ocean-bound plastic in speaker enclosure and I/O strip
Sustainable Impact Specifications Footnote Number | [31,32,33,34,35,36]
Taxonomy (facet) | Desktop and All-in-One
Tech Spec Footnote 01 | [1] Not all features are available in all editions or versions of Windows. Systems may require upgraded and/or separately purchased hardware, drivers, software or BIOS update to take full advantage of Windows functionality. Windows is automatically updated and enabled. High speed internet and Microsoft account required. ISP fees may apply and additional requirements may apply over time for updates. See http://www.windows.com.
Tech Spec Footnote 02 | [2] This system is preinstalled with Windows 10 Pro software and also comes with a license for Windows 11 Pro software and provision for recovery software. You may only use one version of the Windows software at a time. Switching between versions will require you to uninstall one version and install the other version. You must back up all data (files, photos, etc.) before uninstalling and installing operating systems to avoid loss of your data.
Tech Spec Footnote 03 | [3] HD-DVD disks cannot be played on the DVD-ROM drive. No support for DVD-RAM. Actual speeds may vary. Don’t copy copyright-protected materials. Double Layer discs can store more data than single layer discs. Discs burned with this drive may not be compatible with many existing single-layer DVD drives and players. Flawless playback on all systems is not guaranteed.
Tech Spec Footnote 04 | [4] For full Intel®️ vPro®️ functionality, Windows 10 Pro 64 bit, a vPro supported processor, vPro enabled chipset, vPro enabled wired LAN and/or WLAN card and TPM 2.0 are required. Some functionality requires additional 3rd party software in order to run. See http://intel.com/vpro
Tech Spec Footnote 05 | [5] Multi-core is designed to improve performance of certain software products. Not all customers or software applications will necessarily benefit from use of this technology. Performance and clock frequency will vary depending on application workload and your hardware and software configurations. Intel’s numbering, branding and/or naming is not a measurement of higher performance.
Tech Spec Footnote 06 | [6] Multi-core is designed to improve performance of certain software products. Not all customers or software applications will necessarily benefit from use of this technology. Performance and clock frequency will vary depending on application workload and your hardware and software configurations. Intel’s numbering, branding and/or naming is not a measurement of higher performance.
Tech Spec Footnote 07 | [7] Intel® Turbo Boost performance varies depending on hardware, software and overall system configuration. See http://www.intel.com/technology/turboboost/ for more information.
Tech Spec Footnote 08 | [8] System architecture design is 2 DIMMS per channel and the population starts from the furthest memory slot from the processor.
Tech Spec Footnote 09 | [9] Symmetric configurations are required for the 2 DIMMs within the same memory channel.
Tech Spec Footnote 10 | [10] For storage drives, GB = 1 billion bytes. TB = 1 trillion bytes. Actual formatted capacity is less. Up to 36 GB (for Windows) of disk is reserved for system recovery software.
Tech Spec Footnote 11 | [11] HP Manageability Integration Kit can be downloaded from http://www.hp.com/go/clientmanagement.
Tech Spec Footnote 12 | [12] HP Quick Drop requires Internet access and Windows 10 PC preinstalled with HP QuickDrop app and either an Android device (phone or tablet) running Android 7 or higher with the Android HP QuickDrop app, and /or an iOS device (phone or tablet) running iOS 12 or higher with the iOS HP QuickDrop app.
Tech Spec Footnote 13 | [13] HP Support Assistant: Requires Windows and Internet access.
Tech Spec Footnote 14 | [14] PC can only be configured with one of these three available optional features: slim ODD or removable HDD or M.2 SSD bay.
Tech Spec Footnote 15 | [15] Intel® Ethernet Network Adapter I225-T1: sold separately or as an optional feature.
Tech Spec Footnote 16 | [16] HP Connect for Microsoft Endpoint Manager is available from the Azure Market Place for HP Pro, Elite, Z and Point-of-Sale PCs managed with Microsoft Endpoint Manager. Subscription to Microsoft Endpoint Manager required and sold separately. Network connection required.
Tech Spec Footnote 17 | [17] HP Smart Support automatically collects the telemetry necessary upon initial boot of the product to deliver device-level configuration data and health insights and is available preinstalled on select products, thru HP Factory Configuration Services; or it can be downloaded. For more information about how to enable HP Smart Support or for download, please visit http://www.hp.com/smart-support
Tech Spec Footnote 18 | [18] HP Patch Assistant available on select HP PCs with the HP Manageability Kit that are managed through Microsoft System Center Configuration Manager. HP Manageability Integration Kit can be downloaded from http://www8.hp.com/us/en/ads/clientmanagement/overview.html.
Tech Spec Footnote 19 | [19] Availability varies by countries.
Tech Spec Footnote 20 | [20] HP Sure Sense is available on select HP PCs and is not available with Windows10 Home.
Tech Spec Footnote 21 | [21] HP BIOSphere Gen6 features may vary depending on the platform and configuration.
Tech Spec Footnote 22 | [22] HP Secure Erase for the methods outlined in the National Institute of Standards and Technology Special Publication 800-88 "Clear" sanitation method. HP Secure Erase does not support platforms with Intel® Optane™.
Tech Spec Footnote 23 | [23] HP Sure Run Gen5 is available on select HP PCs and requires Windows 10 or higher.
Tech Spec Footnote 24 | [24] HP Sure Click requires Windows 10 Pro or higher or Enterprise. See https://bit.ly/2PrLT6A_SureClick for complete details.
Tech Spec Footnote 25 | [25] HP Client Security Manager Gen7 requires Windows and is available on select HP Elite and Pro PCs.
Tech Spec Footnote 26 | [26] HP Sure Start Gen7 is available on select HP PCs.
Tech Spec Footnote 27 | [27] HP Sure Recover Gen5 is available on select HP PCs and requires Windows 10 or higher and an open network connection. You must back up important files, data, photos, videos, etc. before using HP Sure Recover to avoid loss of data. Network based recovery using Wi-Fi is only available on PCs with Intel Wi-Fi Module.
Tech Spec Footnote 28 | [28] HP Sure Admin requires Windows 10 or higher, HP BIOS, HP Manageability Integration Kit from http://www.hp.com/go/clientmanagement and HP Sure Admin Local Access Authenticator smartphone app from the Android or Apple store.
Tech Spec Footnote 29 | [29] Absolute firmware module is shipped turned off and can only be activated with the purchase a license subscription and full activation of the software agent. License subscriptions can be purchased for terms ranging multiple years. Service is limited, check with Absolute for availability outside the U.S. Certain conditions apply. For full details visit: https://www.absolute.com/about/legal/agreements/absolute/.
Tech Spec Footnote 30 | [30] Thunderbolt™ 3.0 and Serial/PS/2 combo occupies a PCIe slot.
Tech Spec Footnote 31 | [31] External power supplies, WWAN modules, power cords, cables and peripherals excluded. Service parts obtained after purchase may not be Low Halogen.
Tech Spec Footnote 32 | [32] Percentage of ocean-bound plastic contained in each component varies by product.
Tech Spec Footnote 33 | [33] Recycled plastic content percentage is based on the definition set in the IEEE 1680.1-2018 standard.
Tech Spec Footnote 34 | [34] ITE Derived Closed Loop Plastic percentage is based on the definition set in the IEEE 1680.1-2018 standard.
Tech Spec Footnote 35 | [35] 100% outer box packaging and corrugated cushions made from sustainably sourced certified and recycled fibers.
Tech Spec Footnote 36 | [36] Molded pulp cushions are made from 100% recycled wood fiber and organic materials.
Tech Spec Footnote 37 | [37] myHP requires Windows OS.
Tech Spec Footnote 38 | [38] Wireless access point and internet service required and sold separately. Availability of public wireless access points limited. Wi-Fi 6 is backwards compatible with prior 802.11 specs.
Tech Spec Footnote 39 | [39] To achieve optimal memory speed, HP strongly recommends to use identical memory modules (e.g., same capacity, same part number and from the same supplier) within the same memory channel.
Tech Spec Footnote 40 | [40] All memory slots are customer accessible / upgradeable.
Tech Spec Footnote 41 | [41] The 800 G9, 600 G9, and 400 G9 Tower/SFF products do not operate under 6GHz band. The products are compatible with 6GHz and other routers, sold separately, and will operate in 2.4Ghz and 5GHz bands. The actual throughput depends on network condition and router configuration.
Trademark Information | Microsoft, Windows, and the Windows Logo are U.S. registered trademarks of Microsoft Corporation. Intel®, the Intel® logo, Intel® Core™ and Core™ Inside are trademarks or registered trademarks of Intel® Corporation or its subsidiaries in the United States and other countries. NVIDIA®, the NVIDIA® logo, are trademarks and/or registered trademarks of NVIDIA® Corporation in the U.S. and other countries. USB Type-C® and USB-C® are trademarks of USB Implementers Forum. DisplayPort™ and the DisplayPort™ logo are trademarks owned by the Video Electronics Standards Association (VESA®) in the United States and other countries.
UNSPSC Code | 43211507
UPC Number | (AB7) 197029473141; (ABT) 197029473158; (ABU) 196786135880; (BCM) 197029081858
Usage (facet) | Mission critical
Weight (metric) | 5.4 kg
Weight Note (metric) | Exact weight depends on configuration.
Weight, Imperial (facet) | 11.11
Wireless Antenna | 2x2
Wireless Model | Wi-Fi 6E AX211
Wireless Standard | Wi-Fi 6E
Wireless Supplier | Intel®
Wireless Technologies | Intel® Wi-Fi 6E AX211 (2x2) and Bluetooth® 5.3 wireless card (supporting gigabit data rate)
Wireless Transfer Speeds | Supporting Gigabit data rate
vPro Enabled | vPro®