## 72C71AA_eu-en_Tec_Available-con
Name | Value
OID | 2101469889
Product Number | 72C71AA
Product Name | HP USB-C G5 Essential Dock
Product Line | 8N
Brand (facet) | HP
Cable Length (metric) | 1 m
Color (facet) | Black
Compatibility Disclaimer 1 | Power delivery of 65W via USB-C.
Compatibility Disclaimer 2 | MAPT, WoL, PxE Boot, WLAN/LAN switching implemented. No disconnected FW updates.
Compatibility Disclaimer 3 | Rear USB-A charging ports have slower charge.
Compatibility Disclaimer 4 | LED indicator on power button is on when docked, off when undocked.
Compatibility Disclaimer 5 | Does not support any adapters less than 120W.
Compatibility Statement | Tested and supported on select G8/G9 commercial HP notebooks. For HP notebook compatibility please visit: https://pcb.inc.hp.com/webapp/#!/us-en and search by notebook; Tested and supported on the following 3rd party notebooks: Apple MacBook Air Retina 2020, Google Pixelbook Go, Google Pixlebook Go 2, Apple MacBook Pro M1 2020, MacBook Air M1 2020, and Dell Latitude 7420.
Compatibility Statement Note | Based on HP internal testing on select non-HP notebook models compatible with USB-C® industry standards. For HP notebook compatibility please visit - https://pcb.inc. hp.com/webapp/#!/us-en and search by notebook.
Compatible Operating Systems | Linux ThinPro 8.0; Windows 11 21H2; Windows 11 22H2; Windows 10 21H2; Windows 10 22H2; ChromeOS™ v103 and later; macOS Monterey 12.4 and later; macOS Big Sur 11.6
Connection Type | 1 front USB Type-C® cable to connect to host system (up to 65 W USB Power Delivery)
Connectivity (facet) | HDMI; USB Type-C; USB Type-A; RJ-45; 4.5 mm jack
Copyright Notice | © Copyright 2023 HP Development Company, L.P. The information contained herein is subject to change without notice. The only warranties for HP products and services are set forth in the express warranty statements accompanying such products and services. Nothing herein should be construed as constituting an additional warranty. HP shall not be liable for technical or editorial errors or omissions contained herein.
Datasheet Photo 01 | AHID/ee2b1591f30f48dbc2d535ce1d5ccb103b5c62c1
Datasheet Photo 02 | AHID/5887bce8884327f60bcc745c4ca371c06452c182
Datasheet Photo 03 | AHID/775a901e27db3af76415ecf719e2d97e6b0721d6
Datasheet Photo 04 | AHID/a81d90cb8bb1570e3aec6ef8ff73ddfa5de969fa
Display Support Footnote Number | [2,7]
External I/O Ports | 1 SuperSpeed USB Type-C®️ 5Gbps signaling rate (up to 15 W USB Power Delivery)
External I/O Ports 02 | 2 SuperSpeed USB Type-A 5Gbps signaling rate (charging); 1 combo audio jack
External I/O Ports 04 | 2 DisplayPort™ 1.4; 1 HDMI 2.0; 1 RJ-45; 2 SuperSpeed USB Type-A 5Gbps signaling rate (charging)
Form Factor | Compact dock
I/O Port Location 01 | Front
I/O Port Location 02 | Side
I/O Port Location 04 | Rear
Image Legal Disclaimer | Product image may differ from actual product
Manageability Features | PXE Boot; LAN/WLAN switching; Connected firmware update; In-Band MAC Address Pass Through
Manageability Features Footnote Number | [4,1,3,6]
Physical Security | 1 Standard Kensington lock slot
Physical Security Footnote Number | [9]
Power Adapter Port | 1 x 4.5 mm
Power Button Type | Mechanical power button with LED indicator to power or wake host system
Power Button Type Footnote Number | [1]
Power Delivery (PD) Profiles | 5V/5A; 9V/5A; 12V/5A; 15V/5A; 20V/5A; 10V/5A
Power Supply Required | 120 W power adapter
Power Supply Required Footnote Number | [8]
Power to Host | Up to 65 W via USB Type-C®️ (both HP and non-HP host devices)
Power to Host Footnote Number | [1]
Product Dimensions (metric) | 122 x 122 x 45 mm
Product Material | Plastic
Product Primary Color | Black
Product Type (facet) | Docking Stations
Segment (facet) | Business
System Requirements, Minimum | USB Type-C®️ (USB Power Delivery, Alt Mode DisplayPort™)
Tech Spec Footnote 07 | [7] The Display Stream Compression (DSC) supported version and color format depends on the graphics capability. Display Stream Compression (DSC) is disabled when the display is attached to the VGA port or to an external DP2 VGA dongle.
Tech Spec Footnote 08 | [8] Cannot use any wattage below 120 W. Only 120 W or above. More wattage does not provide more power to the system.
Tech Spec Footnote 09 | [9] Lock sold separately.
Trademark Information | DisplayPort™ is a trademark owned by the Video Electronics Standards Association (VESA®) in the United States and other countries. USB Type-C® and USB-C® are registered trademarks of USB Implementers Forum. Microsoft, Encarta, MSN, and Windows are either registered trademarks or trademarks of Microsoft Corporation in the United States and/or other countries.
UNSPSC Code | 43211602
UPC Number | (ABB) 197029013002; (ABT) 197029013033; (ABU) 197029013040; (ABV) 197029013057; (ABY) 197029013064; (ABZ) 197029013071; (ACQ) 197029013118; (UUZ) 197029013132
Usage (facet) | Business
User Type (facet) | Work From Home; Everyday
Weight (metric) | 0.68 kg
What Is In The Box | HP USB-C G5 Essential Dock; 120 W Power adapter; AC power cord; Quick Setup Poster; Warranty card