## 7Z4H5EA_eu-en_Tec_Available-con
Name | Value
OID | 2101691021
Product Number | 7Z4H5EA
Product Name | OMEN by HP 25L Gaming Desktop GT15-1001nj PC
Product Line | M5
Additional Information Pointer About HP | http://www.hp.com
Audio Features | 5.1 surround sound; Omen Audio Control Support DTS:X® Ultra
Bluetooth Version | Bluetooth® 5.2
Capacity (facet) (GB) | 1000
Chipset | Intel® H770
Copyright Notice | © Copyright 2023 HP Development Company, L.P. The information contained herein is subject to change without notice. The only warranties for HP products and services are set forth in the express warranty statements accompanying such products and services. Nothing herein should be construed as constituting an additional warranty. HP shall not be liable for technical or editorial errors or omissions contained herein.
Datasheet Photo 01 | AHID/287053ee71a16b3bb3164c25860ed1201fd79524
Datasheet Photo 02 | AHID/287053ee71a16b3bb3164c25860ed1201fd79524
Datasheet Photo 03 | AHID/2d82c00c5c374b536d210df59d27b61b8d524578
Datasheet Photo 04 | AHID/2d82c00c5c374b536d210df59d27b61b8d524578
Display Description | Display monitors sold separately. For more information please visit www.hp.com/eur/home-monitors
Ethernet (RJ-45) | 1
Expansion Slots | 1 PCIe x16; 3 M.2 (2 for SSD, 1 for WLAN)
External I/O Ports | 2 USB Type-A 5Gbps signaling rate; 1 headphone/microphone combo; 1 microphone
External I/O Ports 02 | 1 USB Type-C® 10Gbps signaling rate; 1 USB Type-C® 5Gbps signaling rate; 4 USB 2.0 Type-A; 1 audio-in; 1 audio-out; 1 microphone; 1 RJ-45
Features (facet) | Kensington MicroSaver lock slot; Wi-Fi 6; Integrated 10/100/1000 GbE LAN; 2 USB Type-A 5Gbps signaling rate; 1 headphone/microphone combo; 1 microphone; Water based paint
Form Factor | microATX
Form Factor (facet) | Tower
GScardseg 02 Available Card 01 | NVIDIA® GeForce RTX™ 4070 Ti (12 GB GDDR6X dedicated)
Graphics (facet) | NVIDIA GeForce
Graphics Card Segment 02 | Discrete
Graphics Discrete Brand | NVIDIA®
Graphics Discrete Family | GeForce
Graphics Discrete Memory Size | 12
Graphics Discrete Memory Size UOM | GB
Graphics Discrete Memory Type | GDDR6X
Graphics Discrete Model Number | RTX™ 4070 Ti
Hard Drive Description (01) | 1 TB WD Black PCIe® NVMe™ TLC M.2 SSD
Headphone/microphone combo | 1
I/O Port Location 01 | Top
I/O Port Location 02 | Rear
Image Legal Disclaimer | Product image may differ from actual product
Interface (facet) | 2 USB Type-A 5Gbps signaling rate; 1 headphone/microphone combo; 1 microphone, 1 USB Type-C® 10Gbps signaling rate; 1 USB Type-C® 5Gbps signaling rate; 4 USB 2.0 Type-A; 1 audio-in; 1 audio-out; 1 microphone; 1 RJ-45
Manufacturer Warranty | 1 year (1/1/0) limited warranty includes 1 year of parts and labor. No on-site repair. Terms and conditions vary by country. Certain restrictions and exclusions apply.
Maximum Memory | Supports up to 128 GB max system memory
Memory Layout (Slots & Size) | 2 x 16 GB
Memory Lighting | RGB
Memory Module Type | UDIMM
Memory Profile Technology | XMP
Memory Size | 32
Memory Size UOM | GB
Memory Slots | 4 DIMM
Memory Slots Number | 2
Memory Speed | 5200
Memory Speed UOM | MHz
Memory Standard (facet) (GB) | 32
Memory Storage Simplified | 32 GB memory; 1 TB SSD storage
Memory Type | DDR5
Network Interface | Integrated 10/100/1000 GbE LAN
Operating System (facet) | FreeDOS
Operating System Software | FreeDOS
Package Dimensions (metric) | 49.8 x 29.9 x 57 cm
Package Weight (metric) | 14.17 kg
Power Supply Type | 800 W 80 Plus Gold certified ATX power supply
Processor Brand | Intel®
Processor Cache Installed | 20 MB L3
Processor Core | 10
Processor Family | 13th Generation Intel® Core™ i5 processor
Processor Family (Short) | Core™ i5
Processor Frequency Technology | Intel® Turbo Boost Technology
Processor Generation | 13th Generation
Processor Generation (facet) | 13th Generation
Processor Maximum Frequency | 4.6
Processor Maximum Frequency UOM | GHz
Processor Model | 13400F
Processor Name | Intel® Core™ i5-13400F (up to 4.6 GHz with Intel® Turbo Boost Technology, 20 MB L3 cache, 10 cores, 16 threads)
Processor Name Footnote Number | [6,7]
Processor Threads | 16
Processor Type (facet) | Intel Core i5
Product Brand Name | HP
Product Color | Snow white, dark chrome logo
Product Design | Vertical brushed finish
Product Dimensions (metric) | 16.5 x 39.61 x 44.8 cm
Product Language Options | #ABT
Product Long Name Specifications | OMEN by HP 25L Gaming Desktop GT15-1001nj PC, FreeDOS, Intel® Core™ i5, 32GB RAM, 1TB SSD, NVIDIA® GeForce RTX™ 4070 Ti
Product Long Name Specifications V2 | FreeDOS, Intel® Core™ i5, 32GB RAM, 1TB SSD, NVIDIA® GeForce RTX™ 4070 Ti
Product Short Name Specifications | OMEN by HP 25L Gaming Desktop GT15-1001nj PC, Intel® Core™ i5, 32GB RAM, 1TB SSD
Product Type (facet) | Desktops
Security Management | Kensington MicroSaver lock slot
Segment (facet) | Home
Series Name (facet) | OMEN by HP 25L
Special Features | Air cooling solution for processor
Standard Memory Description 01 | Kingston FURY 32 GB DDR5-5200 MHz XMP RGB Heatsink RAM (2 x 16 GB)
Standard Memory Note | Transfer rates up to 5200 MT/s.
Storage Capacity 01 | 1
Storage Capacity UOM 01 | TB
Storage Form Factor 01 | M.2
Storage Interface 01 | PCIe®
Storage Interface Protocol 01 | NVMe™
Storage Memory Technology 01 | TLC
Storage Type 01 | SSD
Storage type (filter) | SSD
Sub Brand (facet) | OMEN by HP
Subcategory (facet) | Desktop and All-in-One
Sustainable Impact Specifications | Water based paint
Sustainable Impact Specifications Footnote Number | [41]
System Coolers | 92 mm 3-heatpipe RGB air cooler
Taxonomy (facet) | Desktop and All-in-One
Tech Spec Footnote 06 | [6] Multi-core is designed to improve performance of certain software products. Not all customers or software applications will necessarily benefit from use of this technology. Performance and clock frequency will vary depending on application workload and your hardware and software configurations. Intel’s numbering, branding and/or naming is not a measurement of higher performance.
Tech Spec Footnote 07 | [7] Intel® Turbo Boost performance varies depending on hardware, software and overall system configuration. See http://www.intel.com/technology/turboboost/ for more information.
Tech Spec Footnote 11 | [11] Wi-Fi® supporting gigabit speeds is achievable when transferring files between two devices connected to the same router. Requires a wireless router, sold separately, that supports 160 MHz channels.
Tech Spec Footnote 12 | [12] Wireless access point and Internet service required and sold separately. Availability of public wireless access points limited.
Tech Spec Footnote 13 | [13] Wireless access point and internet service required and sold separately. Availability of public wireless access points limited. Wi-Fi 6 (802.11ax) is backwards compatible with prior 802.11 specs. The specifications for Wi-Fi 6 are draft and are not final. If the final specifications differ from the draft specifications, it may affect the ability of the notebook to communicate with other Wi-Fi 6 devices. Only available in countries where 802.11ax is supported.
Tech Spec Footnote 16 | [16] Wi-Fi 6 (802.11ax) is not supported in Ukraine, Russia, and Indonesia where Wi-Fi settings will be optimized to local regulatory requirements (802.11ac).
Tech Spec Footnote 41 | [41] Percentage of water based paint varies by product.
Technology Logo, Print 01 | Publication logos/Artboard_3.jpg
Technology Logo, Print 07 | Publication logos/Nvidia_Geforce_RTX_icon.jpg
Trademark Information | Intel, Core, Optane, Celeron, Pentium, Iris, XMM, and Thunderbolt are trademarks or registered trademarks of Intel Corporation or its subsidiaries in the United States and other countries. AMD, Ryzen, Athlon, and Radeon are trademarks of Advanced Micro Devices, Inc. Bluetooth is a trademark owned by its proprietor and used by HP Inc. under license. NVIDIA and GeForce are trademarks and/or registered trademarks of NVIDIA Corporation in the U.S. and other countries. USB Type-C® and USB-C® are registered trademarks of USB Implementers Forum. DisplayPort™ and the DisplayPort™ logo are trademarks owned by the Video Electronics Standards Association (VESA®) in the United States and other countries. McAfee and McAfee LiveSafe are trademarks or registered trademarks of McAfee LLC in the United States and other countries. ENERGY STAR is a registered trademark of the U.S. Environmental Protection Agency. All other trademarks are the property of their respective owners.
UNSPSC Code | 43211507
UPC Number | 197497098235
USB Type-A | 6
USB Type-C | 2
Usage (facet) | Gaming
Weight (metric) | 13.81 kg
Weight, Imperial (facet) | 30.45
Wireless Antenna | 2x2
Wireless Model | RTL8852BE
Wireless Standard | Wi-Fi 6
Wireless Supplier | Realtek
Wireless Technologies | Realtek Wi-Fi 6 (2x2) and Bluetooth® 5.3 wireless card (supporting gigabit data rate)
Wireless Technologies Footnote Number | [11,12,13,16]