## Specification
Part No | 90NX0441-M013H0
Model Name | B1500CEAE-BQ2968
EAN Code | 4711081679561
UPC Code | 195553679565
Operating System | Endless
LCD cover-material | Aluminum
LCD cover-color | Star Black
Top case-material | Plastic
Top case-color | Star Black
Bottom case-material | Plastic
Bottom case-color | Black
Military grade | US MIL-STD 810H military-grade standard
Panel Size | 15.6-inch
Backlit | LED Backlit
Brightness | 250nits
Resolution | FHD (1920 x 1080) 16:9
Glare | Anti-glare display
Color gamut | NTSC: 45%
Touch Panel | N/A
Screen-to-body ratio | 90 ％
Pantone | N/A
IPS-level | Wide view
Processor | Intel® Core™ i5-1135G7 Processor 2.4 GHz (8M Cache, up to 4.2 GHz, 4 cores)
Chipset | N/A
Discrete/Share | Share
Integrated GPU | Intel Iris Xᵉ Graphics (available for Intel® Core™ i5/i7/i9 with dual channel memory)
VRAM | N/A
Expansion Slot(includes used) | 1x DDR4 SO-DIMM slot 1x M.2 2280 PCIe 3.0x2 1x STD 2.5” SATA HDD
Total System Memory | 16G DDR4 on board
On board memory | 16G DDR4 on board
Storage | 512GB M.2 NVMe™ PCIe® 3.0 SSD HDD Housing for storage expansion
Front-facing camera | 720p HD camera//With privacy shutter
On board Wireless | Wi-Fi 6(802.11ax)+BT5.2 (Dual band) 2*2
NumberPad | N/A
ScreenPad™ | N/A
FingerPrint | FingerPrint
Keyboard type | Backlit Chiclet Keyboard with Num-key
I/O ports | 1x HDMI 1.4 1x VGA Port (D-Sub) 1x 3.5mm Combo Audio Jack 1x RJ45 Gigabit Ethernet 1x DC-in//1x USB 2.0 Type-A 1x USB 3.2 Gen 1 Type-C support display / power delivery 2x USB 3.2 Gen 2 Type-A//Micro SD card reader
Audio | Built-in speaker Built-in array microphone
Voice control | with Cortana support
Battery | 42WHrs, 3S1P, 3-cell Li-ion
Replaceable Battery | No
AC Adapter | ø4.5, 65W AC Adapter, Output: 19V DC, 3.42A, 65W, Input: 100~240V AC 50/60Hz universal
Dimension (WxHxD) | 35.80 x 23.65 x 1.94 ~ 1.94 cm
Weight (with Battery) | 1.73 kg
Weight (w/o Battery) | 1.55 kg
Security | BIOS Booting User Password Protection Computrace ready from BIOS HDD User Password Protection and Security Trusted Platform Module (TPM) 2.0 Fingerprint sensor integrated with Power Key Kensington Security Slot™//N/A
MyASUS feature | System diagnosis Battery health charging Fan Profile Splendid Tru2Life Function key lock WiFi SmartConnect AppDeals Link to MyASUS
Built-in Apps | MyASUS
Reparability Index (for France) | 6.6
CSID | 1Y ON-SITE NBD