## Specification
Part No | 90NX03S1-M00EY0
Model Name | B5302CEA-KG0812
EAN Code | 4711081700715
UPC Code | 195553700719
Operating System | Endless
LCD cover-material | Aluminum
LCD cover-color | Star Black
Top case-material | Mg-Al
Top case-color | Star Black
Bottom case-material | Aluminum
Bottom case-color | Star Black
Military grade | US MIL-STD 810H military-grade standard
Panel Size | 13.3-inch
Backlit | N/A
OLED | OLED
Brightness | 400nits
Resolution | FHD (1920 x 1080) 16:9
Glare | Glossy display
Color gamut | DCI-P3: 100%
Touch Panel | N/A
Screen-to-body ratio | 78 ％
Pantone | N/A
IPS-level | Wide view
Processor | Intel® Core™ i7-1165G7 Processor 2.8 GHz (12M Cache, up to 4.7 GHz, 4 cores)
Chipset | N/A
Discrete/Share | Share
Integrated GPU | Intel Iris Xᵉ Graphics (available for Intel® Core™ i5/i7/i9 with dual channel memory)
VRAM | N/A
Expansion Slot(includes used) | 1x DDR4 SO-DIMM slot 2x M.2 2280 PCIe 3.0x4
Total System Memory | 16G DDR4 on board
On board memory | 16G DDR4 on board
Storage | 512GB M.2 NVMe™ PCIe® 3.0 SSD
Front-facing camera | 720p HD camera//With privacy shutter
On board Wireless | Wi-Fi 6(802.11ax)+BT5.0 (Dual band) 2*2
NumberPad | Support NumberPad
ScreenPad™ | N/A
FingerPrint | FingerPrint
Keyboard type | Backlit Chiclet Keyboard
I/O ports | 1x HDMI 2.0b 1x micro HDMI (RJ45 lan) 1x 3.5mm Combo Audio Jack//1x USB 3.2 Gen 2 Type-A 2x Thunderbolt™ 4 supports display / power delivery//N/A
Audio | Smart Amp Technology Built-in speaker Built-in array microphone
Voice control | with Cortana support
Battery | 66WHrs, 4S1P, 4-cell Li-ion
Replaceable Battery | No
AC Adapter | TYPE-C, 65W AC Adapter, Output: 19V DC, 3.42A, 65W, Input: 100~240V AC 50/60Hz universal
Dimension (WxHxD) | 30.90 x 21.06 x 1.69 ~ 1.69 cm
Weight (with Battery) | 1.20 kg
Weight (w/o Battery) | 1.10 kg
Security | BIOS Booting User Password Protection HDD User Password Protection and Security Trusted Platform Module (TPM) 2.0 Fingerprint sensor integrated with Power Key Kensington Security Slot™//N/A
MyASUS feature | System diagnosis Battery health charging Fan Profile Splendid Tru2Life Function key lock WiFi SmartConnect AppDeals Link to MyASUS
Built-in Apps | MyASUS
Included in the Box | Micro HDMI to LAN
Reparability Index (for France) | 7.3
CSID | 1Y ON-SITE NBD