## 34513968_eu-en_Tec_Available-co
Name | Value
OID | 34513968
Product Name | HP E27q G4 QHD Monitor
Aspect Ratio | 16:9
Backlight Lamp Life | 30,000 hours minimum
Backlight Type | Edge-lit
Bezel | 3-sided micro-edge
Brightness (typical) | 250 nits
Brightness (typical) Footnote Number | [1]
Cable Length (metric) | 1.9m
Camera | No integrated camera
Certifications and Compliances | BIS; BSMI; CB; CCC; CE; CECP; CEL; EAC; ENERGY STAR®; FCC; ISO 9241-307; KC/KCC; NOM; PSB; SEPA; TCO Certified; TCO Certified Edge; TUV LBL; TUV-S; VCCI; WEEE; ISC; California Energy Commission (CEC); WW application; ICE; TGM; TUV-GS
Copyright Notice | © Copyright 2023 HP Development Company, L.P. The information contained herein is subject to change without notice. The only warranties for HP products and services are set forth in the express warranty statements accompanying such products and services. Nothing herein should be construed as constituting an additional warranty. HP shall not be liable for technical or editorial errors or omissions contained herein.
Curvature | Flat
Datasheet Photo 01 | AHID/428773c0e6c6606e526ccdc3ed409888c07226e7
Datasheet Photo 02 | Publication photos/hp-carepack-updated.jpg
Datasheet Photo 03 | AHID/3d7ea2979833098f7fe92e142e316facd4547c46
Datasheet Photo 04 | AHID/72d08506c5ecaf439fb4356753748141c92574b2
Datasheet Photo 05 | AHID/5c0d7441cf13099b8e802801d72d7661f076d88a
Detachable Stand | Yes
Dimension Note (imperial) | Without stand.
Dimension Note (metric) | Without stand.
Display Area (imperial) | 23.49 x 13.21 in
Display Area (metric) | 59.67 x 33.56 cm
Display Color Gamut | 99% sRGB
Display Colors | Up to 16.7 million colors supported (through FRC technology)
Display Contrast Ratio (Dynamic) | 5000000:1
Display Contrast Ratio (Static) | 1000:1
Display Features | On-screen controls; Low blue light mode; Anti-glare
Display Footnote Number | [1]
Display Input Type | 1 VGA; 1 USB Type-B; 1 DisplayPort™ 1.2 (with HDCP support); 1 HDMI 1.4 (with HDCP support); 4 USB-A 3.2 Gen 1
Display Scan Frequency (horizontal) | 30-90 KHz
Display Scan Frequency (vertical) | 50-60 Hz
Display Size (diagonal) | 27"
Display Size (diagonal, metric) | 68.58 cm (27")
DisplayPort™ | 1 DisplayPort™ 1.2
Ecolabels | ENERGY STAR® certified; TCO; EPEAT® registered
Ecolabels Footnote Number | [3]
Energy Efficiency Class | E
Energy Efficiency Class Label Image | https://h10003.www1.hp.com/digmedialib/prodimg/lowres/c07050691.png
Energy Efficiency Class Logo | http://h10003.www1.hp.com/digmedialib/prodimg/lowres/c04545705.jpg
Environmental (facet) | ENERGY STAR® certified; EPEAT® registered; Recycled Material
Ethernet | No
Features (facet) | Adjustable stand; VESA mountable; Sustainable; IPS panel
Flicker-Free | Yes
HDCP | Yes, DisplayPort™ and HDMI
HDMI | 1 HDMI 1.4
Hardness | 3H
Height Adjustment Range | 150 mm
Horizontal Viewing Angle | 178°
Image Legal Disclaimer | Product image may differ from actual product
Integrated Privacy filter | No
Interface (facet) | HDMI; VGA; USB hub; DisplayPort
Low Blue Light Modes | Yes, HP Eye Ease (TÜV Low Blue Light Hardware Solution certified)
Management Software | HP Display Center; HP Display Manager
Manufacturer Warranty | 3 year limited warranty including 3 year of parts and labour. Certain restrictions and exclusions apply.
Maximum Resolution (facet) | 2560 x 1440 (QHD)
Microphone | No
Native Resolution | QHD (2560 x 1440)
Native Resolution Footnote number | [1]
Non-operating Altitude (metric) | 0 - 12,192 m
Non-operating Humidity Range | 5 - 95%
Non-operating Temperature - Fahrenheit | –29° - 140°F
Onscreen Controls | Brightness; Exit; Information; Management; Power control; Input control; Menu control; Image; Color
Operating Altitude (imperial) | 0 - 16,400 ft
Operating Altitude (metric) | 0 - 5,000 m
Operating Humidity Range | 20 to 80% non-condensing
Operating Temperature Range (celsius) | 5 to 35°C
Operating Temperature Range (fahrenheit) | 41 to 95°F
Package Dimensions (imperial) | 27.36 x 17.48 x 8.86 in
Package Dimensions (metric) | 69.5 x 44.4 x 22.5 cm
Package Weight (imperial) | 23.15 lb
Package Weight (metric) | 10.5 kg
Panel Bit Depth | 8 bit (6 bit + 2 FRC)
Panel Technology | IPS
Physical Security | Security lock-ready
Physical Security Footnote Number | [2]
Pivot | ±90
Pixel Pitch | 0.233 mm
Pixels Per Inch (PPI) | 109 ppi
Plug and Play Technologies | Yes
Power Consumption (Annual) | 22 kWh
Power Consumption Description | 60 W (maximum), 25 W (typical), 0.5 W (standby)
Power Output Maximum | Fast Charging: 7.5 W
Power Supply Required | Input voltage 100 to 240 VAC
Power Supply Type | Internal
Product Color | Black head, silver stand
Product Dimensions (imperial) | 24.15 x 1.85 x 14.41 in
Product Dimensions (metric) | 61.33 x 4.7 x 36.61 cm
Product Dimensions (with stand metric) | 61.33 x 21.60 x 53.60 cm
Product Dimensions (with stand, imperial) | 24.15 x 8.50 x 21.10 in
Product Type (facet) | Monitors
Recommended resolution | QHD (2560 x 1440 @ 60 Hz)
Resolution (maximum) | QHD (2560 x 1440 @ 60 Hz)
Resolution Type (facet) | QHD
Resolutions Supported | 2560 x 1440
Response Time (Typical) | 5ms GtG (with overdrive)
Response Time Footnote Number | [1]
Screen Size Range (facet) | 27
Screen Size, imperial (facet) | 27
Screen Size, metric (facet) | 68.6
Screen Treatment | Anti-glare
Segment (facet) | Business
Speakers | No
Sub Brand (facet) | E-Series
Subcategory (facet) | Monitors
Swivel | ±45°
Taxonomy (facet) | Monitors
Tech Spec Footnote 01 | [1] All specifications represent the typical specifications provided by HP's component manufacturers; actual performance may vary either higher or lower.
Tech Spec Footnote 02 | [2] Lock sold separately.
Tech Spec Footnote 03 | [3] Based on US EPEAT® registration according to IEEE 1680.1-2018 EPEAT®. EPEAT® status varies by country. Visit www.epeat.net for more information.
Tilt | -5 to +23°
Touch-enabled | Not touch-enabled
Trademark Information | DisplayPort™ and the DisplayPort™ logo are trademarks owned by the Video Electronics Standards Association (VESA®) in the United States and other countries.
USB A | 4 SuperSpeed USB Type-A 5Gbps signaling rate
USB B (Hub Enablement) | 1 USB-B
Usage (facet) | Business
User Type (facet) | Work From Home; Finance and Data Analysis; Everyday​
VESA Mounting | 100 mm x 100 mm
VGA | 1 VGA
Vertical Viewing Angle | 178°
Weight (imperial) | 15.43 lb
Weight (metric) | 7 kg
Weight Note (imperial) | With stand.
Weight Note (metric) | With stand.
What Is In The Box | Monitor; DisplayPort™ 1.2 cable; HDMI cable; USB cable; QSP; Doc-kit; AC power cord