## Specification
Part No | 90NR0845-M00FL0
Model Name | G513RM-HQ294W
EAN Code | 4711081752011
UPC Code | 195553752015
Marketing Name | ROG Strix G15
Color | Eclipse Gray
Dimension (W x D x H) | 35.4 x 25.9 x 2.26 ~ 2.72 cm
Weight | 2.30 Kg
Processor | AMD Ryzen™ 7 6800H Mobile Processor (8-core/16-thread, 20MB cache, up to 4.7 GHz max boost)
Chipset | N/A
Discrete/Optimus | MUX Switch + Optimus
Graphic | NVIDIA® GeForce RTX™ 3060 Laptop GPU
Graphic Wattage | ROG Boost: 1752MHz* at 140W (1702MHz Boost Clock+50MHz OC, 115W+25W Dynamic Boost)
Graphic Memory | 6GB GDDR6
IGPU | AMD Radeon™ Graphics
Panel Size | 15.6-inch
Resolution | WQHD (2560 x 1440) 16:9
Refresh Rate | 165Hz
Response Time (G2G) | 3ms
Viewing Angle | 170
Panel Tech | IPS-level
Brightness | 300nits
Contrast | 1:1000
DCI-P3 % | 100.00%
Anti glare | anti-glare display
Adaptive-Sync technology | Adaptive-Sync
Pantone | N/A
Support Dolby Vision HDR | Yes
Total System Memory | 16GB DDR5-4800 SO-DIMM *2
On board memory | N/A
Memory Slot | 2x SO-DIMM slots
DIMM Memory | 16GB DDR5-4800 SO-DIMM *2
Memory Max. | 32GB
Multi-channel memory technology | Support dual channel memory
System Storage Installed | 1TB PCIe® 4.0 NVMe™ M.2 SSD
M.2 slots support either SATA or NVMe | 2
M.2 SSD Support List | M.2 512GB PCIe M.2 1TB PCIe
Expansion Slot (includes used) | 2x DDR5 SO-DIMM slots 2x PCIe
On board Wireless | N/A
LAN | 10/100/1000/2500 Mbps
Wi-Fi/Bluetooth | Wi-Fi 6E(802.11ax) (Dual band) 2*2 + Bluetooth 5.2 (*BT version may change with OS upgrades.) -RangeBoost
I/O Ports | 1x RJ45 LAN port 1x USB 3.2 Gen 2 Type-C 1x USB 3.2 Gen 2 Type-C support DisplayPort™ / power delivery / G-SYNC 2x USB 3.2 Gen 1 Type-A
Display output | 1x HDMI 2.0b
Audio | 1x 3.5mm Combo Audio Jack
Webcam | N/A
Mic | Built-in array microphone
Keyboard Type | Backlit Chiclet Keyboard 4-Zone RGB
NumberPad | Support NumberPad
Aura Sync | Yes
Speakers | 2-speaker system with Smart Amplifier Technology
Audio Tech | AI noise-canceling technology Dolby Atmos Hi-Res certification Smart Amp Technology
Operating System | Windows 11 Home
Antivirus | MCAFEE_30D
Security | BIOS Administrator Password and User Password Protection Trusted Platform Module (Firmware TPM)
Battery | 90WHrs, 4S1P, 4-cell Li-ion
Power | ø6.0, 240W AC Adapter, Output: 20V DC, 12A, 240W, Input: 100~240C AC 50/60Hz universal
Bundled Peripherals | ROG backpack
Additional Accessories | FHD 1080P@60FPS external camera
Reparability Index (for FR) | 7.3