## Specification
Part No | 90NR08G2-M008M0
Model Name | G733ZW-KH149
EAN Code | 4711081585879
UPC Code | 195553585873
Marketing Name | ROG Strix SCAR 17
Color | Off Black
Dimension (W x D x H) | 39.5 x 28.2 x 2.34 ~ 2.83 cm
Weight | 2.90 Kg
Processor | 12th Gen Intel® Core™ i9-12900H Processor 2.5 GHz (24M Cache, up to 5.0 GHz, 14 cores: 6 P-cores and 8 E-cores)
Chipset | N/A
Discrete/Optimus | MUX Switch + Optimus
Graphic | NVIDIA® GeForce RTX™ 3070 Ti Laptop GPU
Graphic Wattage | ROG Boost: 1460MHz* at 150W (1410MHz Boost Clock+50MHz OC, 125W+25W Dynamic Boost)
Graphic Memory | 8GB GDDR6
IGPU | Intel® Iris Xᵉ Graphics
Panel Size | 17.3-inch
Resolution | FHD (1920 x 1080) 16:9
Refresh Rate | 360Hz
Response Time (G2G) | 3ms
Viewing Angle | 85/85/85/85
Panel Tech | IPS-level
Brightness | 300
Contrast | 1000:1
NTSC % | 72%
SRGB % | 100%
Adobe % | 75.35%
Anti glare | anti-glare display
Adaptive-Sync technology | Adaptive-Sync
Pantone | N/A
Support Dolby Vision HDR | Yes
Total System Memory | 16GB DDR5-4800 SO-DIMM *2
On board memory | N/A
Memory Slot | 2x SO-DIMM slots
DIMM Memory | 16GB DDR5-4800 SO-DIMM *2
Memory Max. | 64GB
Multi-channel memory technology | Support dual channel memory
System Storage Installed | 1TB M.2 NVMe™ PCIe® 4.0 Performance SSD
M.2 slots support either SATA or NVMe | 2
M.2 SSD Support List | 512GB/1TB/2TB Gen4x4 PCIe
Expansion Slot (includes used) | 2x DDR5 SO-DIMM slots 2x PCIe
LAN | 10/100/1000/2500 Mbps
Wi-Fi/Bluetooth | Wi-Fi 6E(802.11ax)+Bluetooth 5.2 (Dual band) 2*2 (*BT version may change with OS upgrades.) -RangeBoost
I/O Ports | 1x 2.5G LAN port 1x Thunderbolt™ 4 support DisplayPort™ 1x USB 3.2 Gen 2 Type-C support DisplayPort™ / power delivery / G-SYNC 2x USB 3.2 Gen 1 Type-A
Display output | 1x HDMI 2.1
Audio | 1x 3.5mm Combo Audio Jack
Webcam | N/A
Mic | Built-in array microphone
Keyboard Type | Backlit Chiclet Keyboard Per-Key RGB
NumberPad | N/A
Aura Sync | Yes
Speakers | 4-speaker system with Smart Amplifier Technology
Audio Tech | AI noise-canceling technology Dolby Atmos Hi-Res certification Smart Amp Technology
Operating System | No preinstalled OS
Antivirus | N/A
Security | BIOS Administrator Password and User Password Protection
Battery | 90WHrs, 4S1P, 4-cell Li-ion
Power | ø6.0, 280W AC Adapter, Output: 20V DC, 14A, 280W, Input: 100~240C AC 50/60Hz universal
Bundled Peripherals | Marketing Giveaway (Keystone + 2 Customizable Armor Caps) ROG backpack
Additional Accessories | FHD 1080P@60FPS external camera ROG Chakram Core mouse P511 TYPE-C, 100W AC Adapter, Output: 20V DC, 5A, 100W, Input: 100~240V AC 50/60Hz universal
Reparability Index (for FR) | 7.3